## Table 1. Olivine analysis
Elecronic supplementary material
Shcherbakov V.D., Plechov P.Yu.
P- bearing olivine from lava flow of 2012-2013 Tolbachik volcano eruption
New data on minerals №52, iss.1 (2018), pp. 15-17
Анализы оливина из лавы и тефры извержения 2012-201 г вулкана Толбачик (Камчатка) | [18 empty] | 60.0848 | 79.8658 | 50.9806 | 71.8444 | 70.9374 | 40.3044 | 56.0774 | 74.6924 | 75.9951 | 70.9723 |  | for 3 cations
Author | Analysis quality | Volcano | Sample | Analysis No. | Comment | Mg#, mol.% | Fo, mol.% | SiO2 | TiO2 | Al2O3 | FeO | MnO | MgO | CaO | NiO | Cr2O3 | P2O5 | Total | Si | Ti | Al | Fe | Mn | Mg | Ca | Cr | Ni | P | Sum | Si | Ti | Al | Fe | Mn | Mg | Ca | Cr | Ni | P | Sum | M | T | O | Fo | Mg#
Shcherbakov, Plechov, 2018 | прецизионные | Tolbachik 2012-2013 eruption | PK13-7 | 1 | lava | 72.145 | 71.426 | 37.08 | 0.0317 | 0.0309 | 25.1 | 0.4174 | 36.47 | 0.25 | 0.0932 | 0.0025 | 0.0864 | 99.5621 | 61.7128 | 0.039692 | 0.060611 | 34.9366 | 0.58841 | 90.4864 | 0.44581 | 0.12478 | 0.0032897 | 0.12174 | 188.5201 | 0.98206 | 0.00063163 | 0.00096453 | 0.55596 | 0.0093636 | 1.4399 | 0.0070944 | 0.0019857 | 5.235e-05 | 0.0019373 | 3 | 2.016 | 0.984 | 3.9871 | 71.426 | 72.145
Shcherbakov, Plechov, 2018 | прецизионные | Tolbachik 2012-2013 eruption | PK13-7 | 2 | lava | 70.8237 | 70.0246 | 36.8 | 0.0532 | 0.0243 | 26.01 | 0.4664 | 35.42 | 0.3037 | 0.0767 |  | 0.0777 | 99.232 | 61.2468 | 0.066612 | 0.047665 | 36.2032 | 0.65748 | 87.8812 | 0.54157 | 0.10269 | 0 | 0.10948 | 186.8567 | 0.98332 | 0.0010695 | 0.00076527 | 0.58125 | 0.010556 | 1.4109 | 0.008695 | 0.0016487 | 0 | 0.0017577 | 3 | 2.0149 | 0.98508 | 3.9882 | 70.0246 | 70.8237
Shcherbakov, Plechov, 2018 | прецизионные | Tolbachik 2012-2013 eruption | PK13-7 | 3 | lava | 70.5927 | 69.7302 | 36.89 | 0.0691 | 0.0477 | 26.22 | 0.4786 | 35.31 | 0.3358 | 0.0608 | 0.0001 | 0.0989 | 99.511 | 61.3966 | 0.08652 | 0.093565 | 36.4955 | 0.67468 | 87.6083 | 0.59882 | 0.081401 | 0.00013159 | 0.13935 | 187.1749 | 0.98405 | 0.0013867 | 0.0014996 | 0.58494 | 0.010814 | 1.4042 | 0.0095977 | 0.0013047 | 2.1091e-06 | 0.0022335 | 3 | 2.0137 | 0.98628 | 3.9902 | 69.7302 | 70.5927
Shcherbakov, Plechov, 2018 | прецизионные | Tolbachik 2012-2013 eruption | PK13-7 | 4 | lava | 70.2051 | 69.3227 | 36.65 | 0.0533 | 0.0546 | 26.44 | 0.4877 | 34.95 | 0.3565 | 0.0559 | 0.0002 | 0.1158 | 99.164 | 60.9971 | 0.066737 | 0.1071 | 36.8018 | 0.68751 | 86.7151 | 0.63573 | 0.07484 | 0.00026317 | 0.16316 | 186.2493 | 0.98251 | 0.001075 | 0.0017251 | 0.59278 | 0.011074 | 1.3968 | 0.01024 | 0.0012055 | 4.2391e-06 | 0.0026281 | 3 | 2.0149 | 0.98514 | 3.989 | 69.3227 | 70.2051
Shcherbakov, Plechov, 2018 | прецизионные | Tolbachik 2012-2013 eruption | PK13-7 | 5 | lava | 71.5649 | 70.79 | 36.92 | 0.0449 | 0.0371 | 25.54 | 0.4409 | 36.06 | 0.2668 | 0.1005 | 0.0058 | 0.1394 | 99.5554 | 61.4465 | 0.056219 | 0.072773 | 35.549 | 0.62153 | 89.4691 | 0.47577 | 0.13455 | 0.0076321 | 0.19641 | 188.0296 | 0.98037 | 0.00089698 | 0.0011611 | 0.56718 | 0.0099165 | 1.4275 | 0.0075909 | 0.0021468 | 0.00012177 | 0.0031338 | 3 | 2.0165 | 0.98351 | 3.9876 | 70.79 | 71.5649
Shcherbakov, Plechov, 2018 | прецизионные | Tolbachik 2012-2013 eruption | PK13-7 | 6 | lava | 71.4983 | 70.7282 | 36.82 | 0.0399 | 0.0352 | 25.51 | 0.4405 | 35.9 | 0.2644 | 0.1032 | 0.0052 | 0.1189 | 99.2373 | 61.2801 | 0.049959 | 0.069046 | 35.5073 | 0.62097 | 89.0722 | 0.47149 | 0.13817 | 0.0068425 | 0.16753 | 187.3835 | 0.98109 | 0.00079984 | 0.0011054 | 0.56847 | 0.0099417 | 1.426 | 0.0075485 | 0.002212 | 0.00010955 | 0.0026821 | 3 | 2.0162 | 0.98377 | 3.9876 | 70.7282 | 71.4983
Shcherbakov, Plechov, 2018 | прецизионные | Tolbachik 2012-2013 eruption | PK13-7 | 7 | lava | 71.3358 | 70.5671 | 36.47 | 0.0432 | 0.0304 | 25.37 | 0.4381 | 35.42 | 0.2666 | 0.0983 | 0.0028 | 0.0941 | 98.2335 | 60.6975 | 0.054091 | 0.059631 | 35.3124 | 0.61759 | 87.8812 | 0.47541 | 0.13161 | 0.0036844 | 0.13259 | 185.3658 | 0.98234 | 0.00087542 | 0.00096507 | 0.5715 | 0.0099952 | 1.4223 | 0.0076942 | 0.0021299 | 5.963e-05 | 0.0021458 | 3 | 2.0155 | 0.98449 | 3.988 | 70.5671 | 71.3358
Shcherbakov, Plechov, 2018 | прецизионные | Tolbachik 2012-2013 eruption | PK13-7 | 8 | lava | 71.5573 | 70.7937 | 36.95 | 0.0402 | 0.0341 | 25.5 | 0.444 | 35.99 | 0.2633 | 0.0985 | 0.0011 | 0.1288 | 99.45 | 61.4964 | 0.050334 | 0.066888 | 35.4934 | 0.6259 | 89.2955 | 0.46953 | 0.13187 | 0.0014475 | 0.18148 | 187.8127 | 0.9823 | 0.00080401 | 0.0010684 | 0.56695 | 0.0099978 | 1.4263 | 0.0075 | 0.0021065 | 2.3121e-05 | 0.0028988 | 3 | 2.0148 | 0.9852 | 3.989 | 70.7937 | 71.5573
Shcherbakov, Plechov, 2018 | прецизионные | Tolbachik 2012-2013 eruption | PK13-7 | 9 | lava | 71.4731 | 70.6919 | 36.96 | 0.04 | 0.0441 | 25.57 | 0.4391 | 35.94 | 0.2706 | 0.0985 | 0.0066 | 0.1404 | 99.5093 | 61.5131 | 0.050084 | 0.086503 | 35.5908 | 0.619 | 89.1714 | 0.48255 | 0.13187 | 0.0086848 | 0.19782 | 187.8518 | 0.98237 | 0.00079984 | 0.0013815 | 0.56839 | 0.0098854 | 1.4241 | 0.0077063 | 0.002106 | 0.0001387 | 0.0031593 | 3 | 2.0145 | 0.98553 | 3.9896 | 70.6919 | 71.4731
Shcherbakov, Plechov, 2018 | прецизионные | Tolbachik 2012-2013 eruption | PK13-7 | 10 | lava | 71.4185 | 70.652 | 36.95 | 0.0377 | 0.0291 | 25.61 | 0.4546 | 35.9 | 0.2714 | 0.0907 | 0.0019 | 0.1072 | 99.4526 | 61.4964 | 0.047204 | 0.057081 | 35.6465 | 0.64085 | 89.0722 | 0.48397 | 0.12143 | 0.0025002 | 0.15104 | 187.7191 | 0.98279 | 0.00075439 | 0.00091222 | 0.56968 | 0.010242 | 1.4235 | 0.0077345 | 0.0019406 | 3.9956e-05 | 0.0024139 | 3 | 2.0148 | 0.98521 | 3.9886 | 70.652 | 71.4185
Shcherbakov, Plechov, 2018 | прецизионные | Tolbachik 2012-2013 eruption | PK13-7 | 11 | lava | 71.365 | 70.5963 | 36.92 | 0.0414 | 0.0237 | 25.67 | 0.4612 | 35.89 | 0.2727 | 0.0879 | 0.0047 | 0.147 | 99.5186 | 61.4465 | 0.051837 | 0.046488 | 35.73 | 0.65015 | 89.0473 | 0.48629 | 0.11768 | 0.0061846 | 0.20712 | 187.7896 | 0.98163 | 0.00082811 | 0.00074267 | 0.5708 | 0.010386 | 1.4226 | 0.0077687 | 0.00188 | 9.8801e-05 | 0.0033089 | 3 | 2.0151 | 0.98494 | 3.9887 | 70.5963 | 71.365
Shcherbakov, Plechov, 2018 | прецизионные | Tolbachik 2012-2013 eruption | PK13-7 | 12 | lava | 71.2877 | 70.5171 | 37 | 0.0385 | 0.0234 | 25.76 | 0.4556 | 35.88 | 0.2907 | 0.078 | 0.0042 | 0.126 | 99.6564 | 61.5796 | 0.048206 | 0.0459 | 35.8553 | 0.64226 | 89.0225 | 0.51839 | 0.10443 | 0.0055267 | 0.17753 | 187.9997 | 0.98266 | 0.00076924 | 0.00073245 | 0.57216 | 0.010249 | 1.4206 | 0.0082722 | 0.0016664 | 8.8192e-05 | 0.002833 | 3 | 2.0145 | 0.98549 | 3.9889 | 70.5171 | 71.2877
Shcherbakov, Plechov, 2018 | прецизионные | Tolbachik 2012-2013 eruption | PK13-7 | 13 | lava | 71.038 | 70.1995 | 37.02 | 0.0492 | 0.0574 | 26.01 | 0.4673 | 35.79 | 0.3169 | 0.0691 | 0.0019 | 0.2228 | 100.0046 | 61.6129 | 0.061603 | 0.11259 | 36.2032 | 0.65875 | 88.7992 | 0.56511 | 0.092513 | 0.0025002 | 0.31393 | 188.4224 | 0.98098 | 0.00098083 | 0.0017927 | 0.57642 | 0.010488 | 1.4138 | 0.0089975 | 0.001473 | 3.9807e-05 | 0.0049982 | 3 | 2.014 | 0.98598 | 3.9911 | 70.1995 | 71.038
Shcherbakov, Plechov, 2018 | прецизионные | Tolbachik 2012-2013 eruption | PK13-7 | 14 | lava | 70.728 | 69.8542 | 36.79 | 0.0592 | 0.0515 | 26.02 | 0.4769 | 35.27 | 0.3422 | 0.0657 | 0.0015 | 0.169 | 99.246 | 61.2301 | 0.074124 | 0.10102 | 36.2172 | 0.67228 | 87.5091 | 0.61023 | 0.087961 | 0.0019738 | 0.23812 | 186.7421 | 0.98366 | 0.0011908 | 0.0016229 | 0.58183 | 0.0108 | 1.4058 | 0.0098033 | 0.0014131 | 3.1709e-05 | 0.0038254 | 3 | 2.0125 | 0.98748 | 3.9921 | 69.8542 | 70.728
Shcherbakov, Plechov, 2018 | прецизионные | Tolbachik 2012-2013 eruption | PK13-7 | 15 | lava | 70.1443 | 69.1478 | 36.47 | 0.2219 | 0.0494 | 26.57 | 0.4841 | 35.02 | 0.3674 | 0.0516 | 0.0028 | 0.2757 | 99.5129 | 60.6975 | 0.27784 | 0.0969 | 36.9827 | 0.68243 | 86.8888 | 0.65517 | 0.069083 | 0.0036844 | 0.38846 | 186.7426 | 0.9751 | 0.0044635 | 0.0015567 | 0.59412 | 0.010963 | 1.3959 | 0.010525 | 0.0011098 | 5.919e-05 | 0.0062406 | 3 | 2.0187 | 0.98134 | 3.9903 | 69.1478 | 70.1443
Shcherbakov, Plechov, 2018 | прецизионные | Tolbachik 2012-2013 eruption | PK13-7 | 16 | lava | 70.1451 | 69.2069 | 36.49 | 0.0843 | 0.0667 | 26.44 | 0.4815 | 34.85 | 0.3864 | 0.05 |  | 0.2771 | 99.126 | 60.7308 | 0.10555 | 0.13083 | 36.8018 | 0.67877 | 86.467 | 0.68905 | 0.066941 | 0 | 0.39043 | 186.0612 | 0.97921 | 0.0017019 | 0.0021095 | 0.59338 | 0.010944 | 1.3942 | 0.01111 | 0.0010793 | 0 | 0.0062953 | 3 | 2.0145 | 0.9855 | 3.9919 | 69.2069 | 70.1451
Shcherbakov, Plechov, 2018 | прецизионные | Tolbachik 2012-2013 eruption | PK13-7 | 17 | lava | 70.1134 | 69.1589 | 36.38 | 0.1311 | 0.0551 | 26.48 | 0.4856 | 34.85 | 0.3837 | 0.0456 |  | 0.4821 | 99.2932 | 60.5478 | 0.16415 | 0.10808 | 36.8574 | 0.68455 | 86.467 | 0.68423 | 0.06105 | 0 | 0.67928 | 186.2535 | 0.97525 | 0.002644 | 0.0017409 | 0.59367 | 0.011026 | 1.3927 | 0.011021 | 0.00098334 | 0 | 0.010941 | 3 | 2.0138 | 0.98619 | 3.9957 | 69.1589 | 70.1134
Shcherbakov, Plechov, 2018 | прецизионные | Tolbachik 2012-2013 eruption | PK13-7 | 18 | lava | 70.3697 | 69.46 | 36.72 | 0.0692 | 0.0522 | 26.33 | 0.4919 | 35.08 | 0.3762 | 0.0497 |  | 0.2906 | 99.4598 | 61.1136 | 0.086645 | 0.10239 | 36.6486 | 0.69343 | 87.0376 | 0.67086 | 0.06654 | 0 | 0.40946 | 186.8292 | 0.98133 | 0.0013913 | 0.0016442 | 0.58848 | 0.011135 | 1.3976 | 0.010772 | 0.0010685 | 0 | 0.0065748 | 3 | 2.0121 | 0.9879 | 3.9939 | 69.46 | 70.3697
Shcherbakov, Plechov, 2018 | прецизионные | Tolbachik 2012-2013 eruption | PK13-7 | 19 | lava | 70.1915 | 69.1334 | 36.41 | 0.101 | 0.0887 | 26.23 | 0.4851 | 34.65 | 0.4613 | 0.0497 | 0.0009 | 0.3088 | 98.7855 | 60.5977 | 0.12646 | 0.17399 | 36.5095 | 0.68384 | 85.9708 | 0.82261 | 0.06654 | 0.0011843 | 0.4351 | 185.3876 | 0.98061 | 0.0020464 | 0.0028155 | 0.59081 | 0.011066 | 1.3912 | 0.013312 | 0.0010768 | 1.9164e-05 | 0.0070409 | 3 | 2.0123 | 0.98765 | 3.9952 | 69.1334 | 70.1915
Shcherbakov, Plechov, 2018 | прецизионные | Tolbachik 2012-2013 eruption | PK13-7 | 20 | lava | 71.2619 | 70.4398 | 36.78 | 0.0462 | 0.0295 | 25.85 | 0.4679 | 35.96 | 0.3329 | 0.0673 | 0.0016 | 0.0647 | 99.6001 | 61.2135 | 0.057847 | 0.057865 | 35.9805 | 0.6596 | 89.221 | 0.59364 | 0.090103 | 0.0021054 | 0.091162 | 187.9674 | 0.97698 | 0.00092325 | 0.00092354 | 0.57426 | 0.010527 | 1.424 | 0.0094747 | 0.0014381 | 3.3603e-05 | 0.001455 | 3 | 2.0216 | 0.97844 | 3.9813 | 70.4398 | 71.2619
Shcherbakov, Plechov, 2018 | прецизионные | Tolbachik 2012-2013 eruption | PK13-7 | 21 | lava | 71.1898 | 70.4128 | 36.72 | 0.037 | 0.0281 | 25.97 | 0.4534 | 36 | 0.305 | 0.0747 |  | 0.0676 | 99.6558 | 61.1136 | 0.046328 | 0.055119 | 36.1476 | 0.63916 | 89.3203 | 0.54389 | 0.10001 | 0 | 0.095248 | 188.0612 | 0.9749 | 0.00073903 | 0.00087927 | 0.57664 | 0.010196 | 1.4249 | 0.0086763 | 0.0015954 | 0 | 0.0015194 | 3 | 2.0236 | 0.97642 | 3.9792 | 70.4128 | 71.1898
Shcherbakov, Plechov, 2018 | прецизионные | Tolbachik 2012-2013 eruption | PK13-7 | 22 | lava | 71.2025 | 70.4514 | 36.82 | 0.0355 | 0.0221 | 25.99 | 0.4515 | 36.05 | 0.2901 | 0.0729 |  | 0.1044 | 99.8365 | 61.2801 | 0.04445 | 0.04335 | 36.1754 | 0.63648 | 89.4443 | 0.51732 | 0.0976 | 0 | 0.1471 | 188.3861 | 0.97587 | 0.00070785 | 0.00069033 | 0.57608 | 0.010136 | 1.4244 | 0.0082382 | 0.0015543 | 0 | 0.0023425 | 3 | 2.0218 | 0.97821 | 3.9812 | 70.4514 | 71.2025
Shcherbakov, Plechov, 2018 | прецизионные | Tolbachik 2012-2013 eruption | PK13-7 | 23 | lava | 71.2831 | 70.5206 | 36.95 | 0.0354 | 0.0403 | 26.01 | 0.4479 | 36.22 | 0.2896 | 0.0649 | 0.0038 | 0.13 | 100.1919 | 61.4964 | 0.044324 | 0.07905 | 36.2032 | 0.6314 | 89.8661 | 0.51643 | 0.08689 | 0.0050003 | 0.18317 | 189.112 | 0.97556 | 0.00070314 | 0.001254 | 0.57431 | 0.010016 | 1.4256 | 0.0081924 | 0.0013784 | 7.9323e-05 | 0.0029057 | 3 | 2.0215 | 0.97846 | 3.9819 | 70.5206 | 71.2831
Shcherbakov, Plechov, 2018 | прецизионные | Tolbachik 2012-2013 eruption | PK13-7 | 24 | lava | 70.9575 | 70.2011 | 36.63 | 0.038 | 0.025 | 26.09 | 0.4591 | 35.76 | 0.291 | 0.0607 | 0.0025 | 0.1102 | 99.4665 | 60.9638 | 0.04758 | 0.049038 | 36.3146 | 0.64719 | 88.7248 | 0.51893 | 0.081267 | 0.0032897 | 0.15527 | 187.5058 | 0.97539 | 0.00076125 | 0.00078459 | 0.58102 | 0.010355 | 1.4196 | 0.0083026 | 0.0013002 | 5.2633e-05 | 0.0024843 | 3 | 2.0221 | 0.97788 | 3.9809 | 70.2011 | 70.9575
Shcherbakov, Plechov, 2018 | прецизионные | Tolbachik 2012-2013 eruption | PK13-7 | 25 | lava | 70.9871 | 70.2308 | 36.68 | 0.0391 | 0.0234 | 26.14 | 0.4593 | 35.88 | 0.2942 | 0.0619 | 0.0004 | 0.0876 | 99.6659 | 61.0471 | 0.048957 | 0.0459 | 36.3842 | 0.64747 | 89.0225 | 0.52463 | 0.082873 | 0.00052635 | 0.12343 | 187.9276 | 0.97453 | 0.00078153 | 0.00073273 | 0.58082 | 0.010336 | 1.4211 | 0.008375 | 0.001323 | 8.4024e-06 | 0.0019704 | 3 | 2.0235 | 0.9765 | 3.9793 | 70.2308 | 70.9871
Shcherbakov, Plechov, 2018 | прецизионные | Tolbachik 2012-2013 eruption | PK13-7 | 26 | lava | 70.8329 | 70.0689 | 36.71 | 0.0419 | 0.0193 | 26.27 | 0.4675 | 35.79 | 0.3013 | 0.06 |  | 0.1332 | 99.7932 | 61.097 | 0.052463 | 0.037858 | 36.5651 | 0.65903 | 88.7992 | 0.53729 | 0.080329 | 0 | 0.18768 | 188.016 | 0.97487 | 0.0008371 | 0.00060406 | 0.58344 | 0.010516 | 1.4169 | 0.0085731 | 0.0012817 | 0 | 0.0029946 | 3 | 2.0221 | 0.97786 | 3.9811 | 70.0689 | 70.8329
Shcherbakov, Plechov, 2018 | прецизионные | Tolbachik 2012-2013 eruption | PK13-7 | 27 | lava | 70.7395 | 69.9598 | 36.68 | 0.0447 | 0.0261 | 26.33 | 0.4621 | 35.71 | 0.3084 | 0.0624 | 0.0028 | 0.1876 | 99.8141 | 61.0471 | 0.055969 | 0.051196 | 36.6486 | 0.65142 | 88.6007 | 0.54995 | 0.083543 | 0.0036844 | 0.26433 | 187.9565 | 0.97438 | 0.00089333 | 0.00081715 | 0.58495 | 0.010397 | 1.4142 | 0.0087779 | 0.0013334 | 5.8808e-05 | 0.004219 | 3 | 2.0214 | 0.9786 | 3.9827 | 69.9598 | 70.7395
Shcherbakov, Plechov, 2018 | прецизионные | Tolbachik 2012-2013 eruption | PK13-7 | 28 | lava | 70.1059 | 69.1398 | 36.32 | 0.2223 | 0.0712 | 26.9 | 0.4753 | 35.39 | 0.3186 | 0.059 | 0.0114 | 0.1554 | 99.9232 | 60.4479 | 0.27834 | 0.13966 | 37.442 | 0.67003 | 87.8068 | 0.56814 | 0.078991 | 0.015001 | 0.21896 | 187.6658 | 0.96631 | 0.0044495 | 0.0022326 | 0.59854 | 0.010711 | 1.4037 | 0.0090823 | 0.0012627 | 0.0002398 | 0.0035002 | 3 | 2.0302 | 0.96981 | 3.9778 | 69.1398 | 70.1059
Shcherbakov, Plechov, 2018 | прецизионные | Tolbachik 2012-2013 eruption | PK13-7 | 29 | lava | 70.6003 | 69.7801 | 36.87 | 0.0566 | 0.0204 | 26.5 | 0.4766 | 35.7 | 0.3446 | 0.0558 | 0.002 | 0.0775 | 100.1035 | 61.3633 | 0.070869 | 0.040015 | 36.8853 | 0.67186 | 88.5759 | 0.61451 | 0.074706 | 0.0026317 | 0.1092 | 188.4083 | 0.97708 | 0.0011284 | 0.00063716 | 0.58732 | 0.010698 | 1.4104 | 0.0097847 | 0.0011895 | 4.1905e-05 | 0.0017387 | 3 | 2.0212 | 0.97882 | 3.9817 | 69.7801 | 70.6003
Shcherbakov, Plechov, 2018 | прецизионные | Tolbachik 2012-2013 eruption | PK13-7 | 30 | lava | 70.2826 | 69.3734 | 36.56 | 0.1059 | 0.0502 | 26.41 | 0.4737 | 35.04 | 0.3629 | 0.0558 | 0.0003 | 0.3026 | 99.3614 | 60.8473 | 0.1326 | 0.098469 | 36.76 | 0.66777 | 86.9384 | 0.64714 | 0.074706 | 0.00039476 | 0.42636 | 186.5932 | 0.97829 | 0.0021319 | 0.0015832 | 0.59102 | 0.010736 | 1.3978 | 0.010405 | 0.0012011 | 6.3469e-06 | 0.006855 | 3 | 2.0149 | 0.98514 | 3.9921 | 69.3734 | 70.2826
Shcherbakov, Plechov, 2018 | прецизионные | Tolbachik 2012-2013 eruption | PK13-7 | 31 | lava | 70.1459 | 69.2452 | 36.57 | 0.0824 | 0.0467 | 26.53 | 0.4901 | 34.97 | 0.3712 | 0.0454 | 0.0004 | 0.2307 | 99.3369 | 60.864 | 0.10317 | 0.091603 | 36.927 | 0.69089 | 86.7647 | 0.66194 | 0.060783 | 0.00052635 | 0.32506 | 186.4897 | 0.9791 | 0.0016597 | 0.0014736 | 0.59403 | 0.011114 | 1.3958 | 0.010648 | 0.00097779 | 8.4672e-06 | 0.0052291 | 3 | 2.0157 | 0.98433 | 3.9898 | 69.2452 | 70.1459
Shcherbakov, Plechov, 2018 | прецизионные | Tolbachik 2012-2013 eruption | PK13-7 | 32 | lava | 70.2789 | 69.4131 | 36.64 | 0.07 | 0.0543 | 26.49 | 0.476 | 35.14 | 0.3473 | 0.047 |  | 0.2953 | 99.5599 | 60.9805 | 0.087647 | 0.10651 | 36.8713 | 0.67101 | 87.1865 | 0.61932 | 0.062925 | 0 | 0.41608 | 187.0018 | 0.97829 | 0.0014061 | 0.0017087 | 0.59151 | 0.010765 | 1.3987 | 0.0099356 | 0.0010095 | 0 | 0.006675 | 3 | 2.015 | 0.98496 | 3.9911 | 69.4131 | 70.2789
Shcherbakov, Plechov, 2018 | прецизионные | Tolbachik 2012-2013 eruption | PK13-7 | 33 | lava | 70.4865 | 69.3193 | 36.72 | 0.1355 | 0.1339 | 26.22 | 0.474 | 35.13 | 0.5115 | 0.0519 |  | 0.2474 | 99.6242 | 61.1136 | 0.16966 | 0.26265 | 36.4955 | 0.66819 | 87.1617 | 0.91213 | 0.069485 | 0 | 0.34859 | 187.2016 | 0.97938 | 0.0027189 | 0.0042091 | 0.58486 | 0.010708 | 1.3968 | 0.014617 | 0.0011135 | 0 | 0.0055863 | 3 | 2.015 | 0.98496 | 3.9931 | 69.3193 | 70.4865
Shcherbakov, Plechov, 2018 | прецизионные | Tolbachik 2012-2013 eruption | PK13-7 | 34 | lava | 70.2516 | 69.4096 | 36.54 | 0.0849 | 0.0264 | 26.57 | 0.4816 | 35.2 | 0.3343 | 0.0536 | 0.0024 | 0.2177 | 99.5109 | 60.814 | 0.1063 | 0.051784 | 36.9827 | 0.67891 | 87.3354 | 0.59614 | 0.071761 | 0.0031581 | 0.30674 | 186.9469 | 0.9759 | 0.0017059 | 0.000831 | 0.59347 | 0.010895 | 1.4015 | 0.0095665 | 0.0011516 | 5.0679e-05 | 0.0049223 | 3 | 2.0192 | 0.98083 | 3.986 | 69.4096 | 70.2516
Shcherbakov, Plechov, 2018 | прецизионные | Tolbachik 2012-2013 eruption | PK13-7 | 35 | lava | 70.0965 | 69.278 | 36.52 | 0.0726 | 0.0318 | 26.76 | 0.4743 | 35.19 | 0.3221 | 0.054 | 0.0022 | 0.2164 | 99.6434 | 60.7808 | 0.090902 | 0.062377 | 37.2472 | 0.66862 | 87.3106 | 0.57438 | 0.072297 | 0.0028949 | 0.30491 | 187.1149 | 0.97449 | 0.0014574 | 0.0010001 | 0.59718 | 0.01072 | 1.3998 | 0.0092091 | 0.0011591 | 4.6414e-05 | 0.0048886 | 3 | 2.0206 | 0.97938 | 3.9844 | 69.278 | 70.0965
Shcherbakov, Plechov, 2018 | прецизионные | Tolbachik 2012-2013 eruption | PK13-7 | 36 | lava | 70.2353 | 69.2272 | 36.47 | 0.138 | 0.0846 | 26.5 | 0.485 | 35.08 | 0.4031 | 0.0462 | 0.0012 | 0.3669 | 99.575 | 60.6975 | 0.17279 | 0.16595 | 36.8853 | 0.6837 | 87.0376 | 0.71883 | 0.061854 | 0.001579 | 0.51696 | 186.9421 | 0.97406 | 0.0027729 | 0.0026631 | 0.59193 | 0.010972 | 1.3968 | 0.011536 | 0.00099261 | 2.534e-05 | 0.0082961 | 3 | 2.0176 | 0.98236 | 3.9911 | 69.2272 | 70.2353
Shcherbakov, Plechov, 2018 | прецизионные | Tolbachik 2012-2013 eruption | PK13-7 | 37 | lava | 70.2372 | 69.3477 | 36.51 | 0.056 | 0.0621 | 26.49 | 0.4796 | 35.07 | 0.3649 | 0.0525 |  | 0.2473 | 99.3324 | 60.7641 | 0.070118 | 0.12181 | 36.8713 | 0.67609 | 87.0128 | 0.65071 | 0.070288 | 0 | 0.34845 | 186.5858 | 0.97699 | 0.0011274 | 0.0019585 | 0.59283 | 0.01087 | 1.399 | 0.010462 | 0.0011301 | 0 | 0.0056025 | 3 | 2.0174 | 0.98259 | 3.9881 | 69.3477 | 70.2372
Shcherbakov, Plechov, 2018 | прецизионные | Tolbachik 2012-2013 eruption | PK13-7 | 38 | lava | 70.2053 | 69.2901 | 36.46 | 0.0531 | 0.0705 | 26.47 | 0.4744 | 34.99 | 0.3914 | 0.0461 |  | 0.2243 | 99.1798 | 60.6809 | 0.066487 | 0.13829 | 36.8435 | 0.66876 | 86.8143 | 0.69796 | 0.06172 | 0 | 0.31604 | 186.288 | 0.97721 | 0.0010707 | 0.002227 | 0.59333 | 0.01077 | 1.3981 | 0.01124 | 0.00099394 | 0 | 0.0050895 | 3 | 2.0177 | 0.9823 | 3.9875 | 69.2901 | 70.2053
Shcherbakov, Plechov, 2018 | прецизионные | Tolbachik 2012-2013 eruption | PK13-7 | 39 | lava | 70.468 | 69.7064 | 36.48 | 0.0375 | 0.0183 | 26.46 | 0.4781 | 35.42 | 0.2911 | 0.0647 |  | 0.0544 | 99.3041 | 60.7142 | 0.046954 | 0.035896 | 36.8296 | 0.67397 | 87.8812 | 0.5191 | 0.086622 | 0 | 0.07665 | 186.8642 | 0.97473 | 0.00075382 | 0.00057629 | 0.59128 | 0.01082 | 1.4109 | 0.0083339 | 0.0013907 | 0 | 0.0012306 | 3 | 2.024 | 0.97596 | 3.9783 | 69.7064 | 70.468
Shcherbakov, Plechov, 2018 | прецизионные | Tolbachik 2012-2013 eruption | PK13-7 | 40 | lava | 70.9084 | 70.1404 | 36.7 | 0.0298 | 0.0472 | 26.24 | 0.4673 | 35.88 | 0.2736 | 0.0721 | 0.0012 | 0.0725 | 99.7837 | 61.0803 | 0.037313 | 0.092584 | 36.5234 | 0.65875 | 89.0225 | 0.4879 | 0.096529 | 0.001579 | 0.10215 | 188.1031 | 0.97415 | 0.00059509 | 0.0014766 | 0.5825 | 0.010506 | 1.4198 | 0.0077813 | 0.0015395 | 2.5184e-05 | 0.0016292 | 3 | 2.0242 | 0.97578 | 3.9787 | 70.1404 | 70.9084
Shcherbakov, Plechov, 2018 | прецизионные | Tolbachik 2012-2013 eruption | PK13-7 | 41 | lava | 71.2753 | 70.5675 | 36.59 | 0.0285 | 0.014 | 25.79 | 0.4387 | 35.9 | 0.2579 | 0.0837 |  | 0.0532 | 99.156 | 60.8973 | 0.035685 | 0.027461 | 35.897 | 0.61843 | 89.0722 | 0.4599 | 0.11206 | 0 | 0.074959 | 187.1949 | 0.97594 | 0.00057189 | 0.0004401 | 0.57529 | 0.009911 | 1.4275 | 0.0073704 | 0.0017959 | 0 | 0.0012013 | 3 | 2.0229 | 0.97715 | 3.9794 | 70.5675 | 71.2753
Shcherbakov, Plechov, 2018 | прецизионные | Tolbachik 2012-2013 eruption | PK13-7 | 42 | lava | 72.0846 | 71.3932 | 36.71 | 0.03 | 0.0179 | 25.21 | 0.407 | 36.52 | 0.2441 | 0.0956 | 0.0058 | 0.067 | 99.3074 | 61.097 | 0.037563 | 0.035111 | 35.0897 | 0.57375 | 90.6105 | 0.43529 | 0.12799 | 0.0076321 | 0.094403 | 188.1089 | 0.97439 | 0.00059906 | 0.00055996 | 0.55962 | 0.0091502 | 1.4451 | 0.0069421 | 0.0020412 | 0.00012172 | 0.0015056 | 3 | 2.0241 | 0.97589 | 3.9785 | 71.3932 | 72.0846
Shcherbakov, Plechov, 2018 | прецизионные | Tolbachik 2012-2013 eruption | PK13-7 | 43 | lava | 72.566 | 71.8697 | 36.81 | 0.0298 | 0.0222 | 24.84 | 0.3997 | 36.86 | 0.2405 | 0.1041 | 0.0064 | 0.1073 | 99.42 | 61.2634 | 0.037313 | 0.043546 | 34.5747 | 0.56345 | 91.454 | 0.42887 | 0.13937 | 0.0084216 | 0.15119 | 188.6643 | 0.97417 | 0.00059332 | 0.00069244 | 0.54978 | 0.0089596 | 1.4542 | 0.0068196 | 0.0022162 | 0.00013391 | 0.002404 | 3 | 2.0234 | 0.97657 | 3.9798 | 71.8697 | 72.566
Shcherbakov, Plechov, 2018 | прецизионные | Tolbachik 2012-2013 eruption | PK13-7 | 44 | lava | 72.7134 | 72.0243 | 36.82 | 0.0283 | 0.0212 | 24.71 | 0.3944 | 36.94 | 0.2371 | 0.1059 | 0.0063 | 0.1519 | 99.4151 | 61.2801 | 0.035434 | 0.041584 | 34.3938 | 0.55598 | 91.6525 | 0.42281 | 0.14178 | 0.00829 | 0.21403 | 188.7463 | 0.97401 | 0.00056321 | 0.00066096 | 0.54667 | 0.008837 | 1.4568 | 0.0067203 | 0.0022535 | 0.00013176 | 0.0034018 | 3 | 2.0226 | 0.97741 | 3.9811 | 72.0243 | 72.7134
Shcherbakov, Plechov, 2018 | прецизионные | Tolbachik 2012-2013 eruption | PK13-7 | 45 | lava | 72.7189 | 72.0346 | 36.77 | 0.027 | 0.0212 | 24.75 | 0.3908 | 37.01 | 0.2405 | 0.1045 | 0.0033 | 0.162 | 99.4793 | 61.1968 | 0.033807 | 0.041584 | 34.4494 | 0.55091 | 91.8262 | 0.42887 | 0.13991 | 0.0043424 | 0.22826 | 188.9002 | 0.97189 | 0.0005369 | 0.00066042 | 0.54711 | 0.0087492 | 1.4583 | 0.0068111 | 0.0022219 | 6.8963e-05 | 0.0036251 | 3 | 2.0245 | 0.97552 | 3.9793 | 72.0346 | 72.7189
Shcherbakov, Plechov, 2018 | прецизионные | Tolbachik 2012-2013 eruption | PK13-7 | 46 | lava | 72.4395 | 71.7458 | 36.68 | 0.0261 | 0.0267 | 24.91 | 0.4021 | 36.73 | 0.2398 | 0.0995 | 0.0027 | 0.0925 | 99.2094 | 61.0471 | 0.03268 | 0.052373 | 34.6722 | 0.56684 | 91.1315 | 0.42762 | 0.13321 | 0.0035529 | 0.13033 | 188.1973 | 0.97313 | 0.00052094 | 0.00083486 | 0.5527 | 0.0090358 | 1.4527 | 0.0068166 | 0.0021235 | 5.6635e-05 | 0.0020776 | 3 | 2.0248 | 0.97521 | 3.9783 | 71.7458 | 72.4395
Shcherbakov, Plechov, 2018 | прецизионные | Tolbachik 2012-2013 eruption | PK13-7 | 47 | lava | 71.8556 | 71.1207 | 36.73 | 0.0314 | 0.0367 | 25.4 | 0.4291 | 36.38 | 0.2535 | 0.0952 | 0.0018 | 0.0845 | 99.4422 | 61.1303 | 0.039316 | 0.071988 | 35.3542 | 0.6049 | 90.2631 | 0.45205 | 0.12746 | 0.0023686 | 0.11906 | 188.1647 | 0.97463 | 0.00062683 | 0.0011477 | 0.56367 | 0.0096442 | 1.4391 | 0.0072073 | 0.0020321 | 3.7763e-05 | 0.0018982 | 3 | 2.0235 | 0.97653 | 3.9797 | 71.1207 | 71.8556
Shcherbakov, Plechov, 2018 | прецизионные | Tolbachik 2012-2013 eruption | PK13-7 | 48 | lava | 70.9204 | 70.1441 | 36.46 | 0.0383 | 0.037 | 26.02 | 0.4592 | 35.6 | 0.2853 | 0.076 |  | 0.086 | 99.0618 | 60.6809 | 0.047955 | 0.072577 | 36.2172 | 0.64733 | 88.3278 | 0.50876 | 0.10175 | 0 | 0.12117 | 186.7254 | 0.97492 | 0.00077047 | 0.001166 | 0.58188 | 0.0104 | 1.4191 | 0.0081739 | 0.0016348 | 0 | 0.0019468 | 3 | 2.0231 | 0.97687 | 3.98 | 70.1441 | 70.9204
Shcherbakov, Plechov, 2018 | прецизионные | Tolbachik 2012-2013 eruption | PK13-7 | 49 | lava | 72.8068 | 72.1003 | 37.63 | 0.0325 | 0.0211 | 24.92 | 0.4129 | 37.43 | 0.2579 | 0.0934 | 0.0006 | 0.1337 | 100.9321 | 62.6282 | 0.040693 | 0.041388 | 34.6861 | 0.58206 | 92.8683 | 0.4599 | 0.12505 | 0.00078952 | 0.18838 | 191.6208 | 0.9805 | 0.00063709 | 0.00064797 | 0.54304 | 0.0091127 | 1.4539 | 0.0072002 | 0.0019577 | 1.2361e-05 | 0.0029493 | 3 | 2.0165 | 0.98345 | 3.9869 | 72.1003 | 72.8068
Shcherbakov, Plechov, 2018 | прецизионные | Tolbachik 2012-2013 eruption | PK13-7 | 50 | lava | 72.9162 | 72.1855 | 37.24 | 0.0401 | 0.0265 | 24.67 | 0.4118 | 37.26 | 0.254 | 0.1086 | 0.0017 | 0.2485 | 100.2612 | 61.9791 | 0.050209 | 0.051981 | 34.3381 | 0.58051 | 92.4465 | 0.45295 | 0.1454 | 0.002237 | 0.35014 | 190.3971 | 0.97658 | 0.00079112 | 0.00081903 | 0.54105 | 0.0091469 | 1.4566 | 0.0071369 | 0.0022909 | 3.5247e-05 | 0.0055169 | 3 | 2.0179 | 0.98209 | 3.9872 | 72.1855 | 72.9162
Shcherbakov, Plechov, 2018 | прецизионные | Tolbachik 2012-2013 eruption | PK13-7 | 51 | lava | 73.4824 | 72.7746 | 36.57 | 0.0375 | 0.0235 | 24.74 | 0.4024 | 38.46 | 0.2511 | 0.1136 | 0.0022 | 0.2028 | 100.8031 | 60.864 | 0.046954 | 0.046096 | 34.4355 | 0.56726 | 95.4238 | 0.44777 | 0.15209 | 0.0028949 | 0.28575 | 192.2721 | 0.94965 | 0.00073261 | 0.00071923 | 0.53729 | 0.0088509 | 1.4889 | 0.0069866 | 0.002373 | 4.5169e-05 | 0.0044585 | 3 | 2.0459 | 0.95411 | 3.9586 | 72.7746 | 73.4824
Shcherbakov, Plechov, 2018 | прецизионные | Tolbachik 2012-2013 eruption | PK13-7 | 52 | lava | 71.9025 | 71.1716 | 36.99 | 0.0347 | 0.0171 | 25.39 | 0.4366 | 36.45 | 0.264 | 0.0959 |  | 0.0811 | 99.7594 | 61.563 | 0.043448 | 0.033542 | 35.3403 | 0.61547 | 90.4368 | 0.47078 | 0.12839 | 0 | 0.11427 | 188.7459 | 0.97851 | 0.00069058 | 0.00053313 | 0.56171 | 0.0097826 | 1.4374 | 0.0074827 | 0.0020407 | 0 | 0.0018162 | 3 | 2.0197 | 0.98032 | 3.9832 | 71.1716 | 71.9025
Shcherbakov, Plechov, 2018 | прецизионные | Tolbachik 2012-2013 eruption | PK13-7 | 53 | lava | 71.5169 | 70.79 | 36.88 | 0.0347 | 0.0221 | 25.65 | 0.4409 | 36.13 | 0.2631 | 0.0814 | 0.0004 | 0.1272 | 99.6298 | 61.3799 | 0.043448 | 0.04335 | 35.7022 | 0.62153 | 89.6428 | 0.46917 | 0.10898 | 0.00052635 | 0.17922 | 188.1911 | 0.97847 | 0.00069261 | 0.00069105 | 0.56914 | 0.009908 | 1.429 | 0.0074792 | 0.0017373 | 8.3907e-06 | 0.0028571 | 3 | 2.0187 | 0.98133 | 3.9847 | 70.79 | 71.5169
Shcherbakov, Plechov, 2018 | прецизионные | Tolbachik 2012-2013 eruption | PK13-7 | 54 | lava | 71.4979 | 70.7704 | 36.81 | 0.0413 | 0.0244 | 25.61 | 0.4347 | 36.04 | 0.2552 | 0.0837 | 0.0046 | 0.1987 | 99.5026 | 61.2634 | 0.051712 | 0.047861 | 35.6465 | 0.61279 | 89.4195 | 0.45509 | 0.11206 | 0.006053 | 0.27997 | 187.8949 | 0.97815 | 0.00082565 | 0.00076417 | 0.56914 | 0.0097841 | 1.4277 | 0.0072661 | 0.0017892 | 9.6645e-05 | 0.0044701 | 3 | 2.0174 | 0.98262 | 3.987 | 70.7704 | 71.4979
Shcherbakov, Plechov, 2018 | прецизионные | Tolbachik 2012-2013 eruption | PK13-7 | 55 | lava | 71.3718 | 70.6105 | 36.73 | 0.0433 | 0.0541 | 25.69 | 0.4323 | 35.93 | 0.2615 | 0.0799 | 0.0028 | 0.2217 | 99.4456 | 61.1303 | 0.054216 | 0.10612 | 35.7578 | 0.60941 | 89.1466 | 0.46632 | 0.10697 | 0.0036844 | 0.31238 | 187.6938 | 0.97707 | 0.00086656 | 0.0016961 | 0.57153 | 0.0097405 | 1.4249 | 0.0074534 | 0.0017098 | 5.889e-05 | 0.0049928 | 3 | 2.0179 | 0.98207 | 3.9871 | 70.6105 | 71.3718
Shcherbakov, Plechov, 2018 | прецизионные | Tolbachik 2012-2013 eruption | PK13-7 | 56 | lava | 71.1123 | 70.338 | 36.75 | 0.0458 | 0.0504 | 25.88 | 0.4453 | 35.74 | 0.273 | 0.074 | 0.0021 | 0.2106 | 99.4712 | 61.1636 | 0.057346 | 0.098861 | 36.0223 | 0.62774 | 88.6752 | 0.48683 | 0.099073 | 0.0027633 | 0.29674 | 187.5304 | 0.97846 | 0.00091739 | 0.0015815 | 0.57626 | 0.010042 | 1.4186 | 0.007788 | 0.0015849 | 4.4206e-05 | 0.004747 | 3 | 2.0168 | 0.98321 | 3.9881 | 70.338 | 71.1123
Shcherbakov, Plechov, 2018 | прецизионные | Tolbachik 2012-2013 eruption | PK13-7 | 57 | lava | 71.033 | 70.221 | 36.82 | 0.0487 | 0.0592 | 25.98 | 0.4488 | 35.74 | 0.294 | 0.0785 | 0.0033 | 0.2232 | 99.6957 | 61.2801 | 0.060977 | 0.11612 | 36.1615 | 0.63267 | 88.6752 | 0.52428 | 0.1051 | 0.0043424 | 0.31449 | 187.8747 | 0.97853 | 0.00097369 | 0.0018543 | 0.57743 | 0.010103 | 1.416 | 0.0083717 | 0.0016782 | 6.934e-05 | 0.0050218 | 3 | 2.0165 | 0.98355 | 3.9888 | 70.221 | 71.033
Shcherbakov, Plechov, 2018 | прецизионные | Tolbachik 2012-2013 eruption | PK13-7 | 58 | lava | 70.6476 | 69.7921 | 36.67 | 0.0534 | 0.0617 | 26.21 | 0.4647 | 35.39 | 0.3291 | 0.0669 | 0.0031 | 0.1162 | 99.3651 | 61.0304 | 0.066862 | 0.12103 | 36.4816 | 0.65508 | 87.8068 | 0.58687 | 0.089567 | 0.0040792 | 0.16373 | 187.006 | 0.97907 | 0.0010726 | 0.0019415 | 0.58525 | 0.010509 | 1.4086 | 0.0094147 | 0.0014369 | 6.544e-05 | 0.0026265 | 3 | 2.0183 | 0.98169 | 3.9858 | 69.7921 | 70.6476
Shcherbakov, Plechov, 2018 | прецизионные | Tolbachik 2012-2013 eruption | NK13-2 | 59 | tephra | 73.0299 | 72.3268 | 37.72 | 0.0193 | 0.024 | 24.12 | 0.4065 | 36.64 | 0.2399 | 0.101 | 0.0022 | 0.0988 | 99.3717 | 62.7779 | 0.024166 | 0.047077 | 33.5726 | 0.57304 | 90.9082 | 0.4278 | 0.13522 | 0.0028949 | 0.13921 | 188.6081 | 0.99855 | 0.00038438 | 0.0007488 | 0.534 | 0.0091148 | 1.446 | 0.0068046 | 0.0021508 | 4.6047e-05 | 0.0022143 | 3 | 1.9992 | 1.0008 | 4.0037 | 72.3268 | 73.0299
Shcherbakov, Plechov, 2018 | прецизионные | Tolbachik 2012-2013 eruption | NK13-2 | 60 | tephra | 72.9753 | 72.2866 | 37.95 | 0.0178 | 0.0223 | 24.22 | 0.4038 | 36.69 | 0.235 | 0.0992 | 0.001 | 0.058 | 99.6971 | 63.1607 | 0.022287 | 0.043742 | 33.7117 | 0.56923 | 91.0322 | 0.41906 | 0.13281 | 0.0013159 | 0.081722 | 189.1749 | 1.0016 | 0.00035344 | 0.00069368 | 0.53461 | 0.0090271 | 1.4436 | 0.0066457 | 0.0021062 | 2.0868e-05 | 0.001296 | 3 | 1.9971 | 1.0029 | 4.0053 | 72.2866 | 72.9753
Shcherbakov, Plechov, 2018 | прецизионные | Tolbachik 2012-2013 eruption | NK13-2 | 61 | tephra | 72.9619 | 72.2714 | 37.88 | 0.0174 | 0.0221 | 24.21 | 0.405 | 36.65 | 0.2351 | 0.1011 | 0 | 0.0493 | 99.57 | 63.0442 | 0.021787 | 0.04335 | 33.6978 | 0.57093 | 90.933 | 0.41924 | 0.13536 | 0 | 0.069464 | 188.9352 | 1.001 | 0.00034594 | 0.00068833 | 0.53507 | 0.0090654 | 1.4439 | 0.0066569 | 0.0021492 | 0 | 0.001103 | 3 | 1.9979 | 1.0021 | 4.0045 | 72.2714 | 72.9619
Shcherbakov, Plechov, 2018 | прецизионные | Tolbachik 2012-2013 eruption | NK13-2 | 62 | tephra | 72.9676 | 72.2735 | 37.78 | 0.0172 | 0.0223 | 24.17 | 0.4078 | 36.6 | 0.234 | 0.1007 | 0.0022 | 0.0598 | 99.394 | 62.8778 | 0.021536 | 0.043742 | 33.6421 | 0.57487 | 90.8089 | 0.41728 | 0.13482 | 0.0028949 | 0.084258 | 188.6083 | 1.0001 | 0.00034255 | 0.00069576 | 0.53511 | 0.0091439 | 1.4444 | 0.0066373 | 0.0021444 | 4.6047e-05 | 0.0013402 | 3 | 1.9985 | 1.0015 | 4.0039 | 72.2735 | 72.9676
Shcherbakov, Plechov, 2018 | прецизионные | Tolbachik 2012-2013 eruption | NK13-2 | 63 | tephra | 72.9266 | 72.2362 | 38 | 0.0171 | 0.0234 | 24.26 | 0.4053 | 36.66 | 0.2354 | 0.0997 | 0 | 0.0483 | 99.7492 | 63.2439 | 0.021411 | 0.0459 | 33.7674 | 0.57135 | 90.9578 | 0.41978 | 0.13348 | 0 | 0.068055 | 189.2292 | 1.0027 | 0.00033944 | 0.00072769 | 0.53534 | 0.009058 | 1.442 | 0.0066551 | 0.0021162 | 0 | 0.0010789 | 3 | 1.9963 | 1.0037 | 4.006 | 72.2362 | 72.9266
Shcherbakov, Plechov, 2018 | прецизионные | Tolbachik 2012-2013 eruption | NK13-2 | 64 | tephra | 72.8885 | 72.194 | 37.74 | 0.0188 | 0.0249 | 24.32 | 0.403 | 36.68 | 0.2382 | 0.101 | 0.0006 | 0.0548 | 99.5813 | 62.8112 | 0.023539 | 0.048842 | 33.8509 | 0.56811 | 91.0074 | 0.42477 | 0.13522 | 0.00078952 | 0.077213 | 188.9481 | 0.99728 | 0.00037375 | 0.00077548 | 0.53746 | 0.00902 | 1.445 | 0.0067442 | 0.002147 | 1.2536e-05 | 0.0012259 | 3 | 2.0015 | 0.9985 | 4.001 | 72.194 | 72.8885
Shcherbakov, Plechov, 2018 | прецизионные | Tolbachik 2012-2013 eruption | NK13-2 | 65 | tephra | 72.8751 | 72.179 | 37.83 | 0.0226 | 0.029 | 24.31 | 0.3997 | 36.64 | 0.2362 | 0.0993 | 0.0002 | 0.0634 | 99.6304 | 62.961 | 0.028297 | 0.056884 | 33.837 | 0.56345 | 90.9082 | 0.4212 | 0.13295 | 0.00026317 | 0.089331 | 188.9986 | 0.99939 | 0.00044917 | 0.00090293 | 0.5371 | 0.0089438 | 1.443 | 0.0066858 | 0.0021103 | 4.1774e-06 | 0.001418 | 3 | 1.9992 | 1.0008 | 4.0035 | 72.179 | 72.8751
Shcherbakov, Plechov, 2018 | прецизионные | Tolbachik 2012-2013 eruption | NK13-2 | 66 | tephra | 72.9369 | 72.2434 | 37.84 | 0.0193 | 0.0242 | 24.32 | 0.4035 | 36.77 | 0.2345 | 0.1036 | 0.0026 | 0.0411 | 99.7588 | 62.9777 | 0.024166 | 0.047469 | 33.8509 | 0.56881 | 91.2307 | 0.41817 | 0.1387 | 0.0034213 | 0.05791 | 189.318 | 0.99797 | 0.00038294 | 0.00075221 | 0.53641 | 0.0090136 | 1.4457 | 0.0066265 | 0.0021979 | 5.4215e-05 | 0.00091766 | 3 | 2.0011 | 0.99888 | 4.0012 | 72.2434 | 72.9369
Shcherbakov, Plechov, 2018 | прецизионные | Tolbachik 2012-2013 eruption | NK13-2 | 67 | tephra | 72.996 | 72.2968 | 37.88 | 0.0186 | 0.0253 | 24.3 | 0.4049 | 36.85 | 0.2373 | 0.1061 | 0.0019 | 0.0488 | 99.8729 | 63.0442 | 0.023289 | 0.049627 | 33.8231 | 0.57078 | 91.4292 | 0.42317 | 0.14205 | 0.0025002 | 0.068759 | 189.5767 | 0.99766 | 0.00036854 | 0.00078533 | 0.53524 | 0.0090325 | 1.4468 | 0.0066965 | 0.0022479 | 3.9564e-05 | 0.0010881 | 3 | 2.0013 | 0.99875 | 4.0012 | 72.2968 | 72.996
Shcherbakov, Plechov, 2018 | прецизионные | Tolbachik 2012-2013 eruption | NK13-2 | 68 | tephra | 73.0661 | 72.3579 | 37.8 | 0.0235 | 0.0314 | 24.24 | 0.4068 | 36.89 | 0.2372 | 0.1001 | 0.0035 | 0.0643 | 99.7968 | 62.9111 | 0.029424 | 0.061592 | 33.7396 | 0.57346 | 91.5285 | 0.42299 | 0.13402 | 0.0046056 | 0.090599 | 189.4958 | 0.99598 | 0.00046583 | 0.00097509 | 0.53415 | 0.0090788 | 1.449 | 0.0066965 | 0.0021217 | 7.2913e-05 | 0.0014343 | 3 | 2.0026 | 0.99741 | 4.0001 | 72.3579 | 73.0661
Shcherbakov, Plechov, 2018 | прецизионные | Tolbachik 2012-2013 eruption | NK13-2 | 69 | tephra | 73.2697 | 72.5677 | 37.91 | 0.0199 | 0.0231 | 24.12 | 0.4055 | 37.09 | 0.2402 | 0.1056 | 0.0025 | 0.0447 | 99.9615 | 63.0942 | 0.024917 | 0.045311 | 33.5726 | 0.57163 | 92.0247 | 0.42834 | 0.14138 | 0.0032897 | 0.062982 | 189.9693 | 0.99638 | 0.00039349 | 0.00071556 | 0.53018 | 0.0090272 | 1.4533 | 0.0067643 | 0.0022327 | 5.1951e-05 | 0.00099462 | 3 | 2.0026 | 0.99738 | 3.9997 | 72.5677 | 73.2697
Shcherbakov, Plechov, 2018 | прецизионные | Tolbachik 2012-2013 eruption | NK13-2 | 70 | tephra | 73.6141 | 72.9114 | 37.87 | 0.0201 | 0.0257 | 23.8 | 0.3966 | 37.25 | 0.2413 | 0.105 | 0.0034 | 0.0311 | 99.7432 | 63.0276 | 0.025167 | 0.050411 | 33.1271 | 0.55908 | 92.4217 | 0.4303 | 0.14058 | 0.004474 | 0.04382 | 189.8302 | 0.99606 | 0.00039773 | 0.00079668 | 0.52353 | 0.0088355 | 1.4606 | 0.0068003 | 0.0022216 | 7.0705e-05 | 0.00069251 | 3 | 2.0032 | 0.99675 | 3.999 | 72.9114 | 73.6141
Shcherbakov, Plechov, 2018 | прецизионные | Tolbachik 2012-2013 eruption | NK13-2 | 71 | tephra | 74.0114 | 73.3079 | 37.95 | 0.0193 | 0.0241 | 23.56 | 0.3908 | 37.64 | 0.2446 | 0.1095 | 0.0043 | 0.0201 | 99.9627 | 63.1607 | 0.024166 | 0.047273 | 32.7931 | 0.55091 | 93.3893 | 0.43618 | 0.1466 | 0.0056583 | 0.028321 | 190.5822 | 0.99423 | 0.0003804 | 0.00074413 | 0.5162 | 0.008672 | 1.4701 | 0.0068661 | 0.0023077 | 8.9068e-05 | 0.00044581 | 3 | 2.0053 | 0.99467 | 3.9968 | 73.3079 | 74.0114
Shcherbakov, Plechov, 2018 | прецизионные | Tolbachik 2012-2013 eruption | NK13-2 | 72 | tephra | 74.2826 | 73.5674 | 37.57 | 0.0238 | 0.0277 | 23.34 | 0.3823 | 37.82 | 0.2466 | 0.1205 | 0.0031 | 0.0455 | 99.5795 | 62.5283 | 0.0298 | 0.054334 | 32.4869 | 0.53893 | 93.8359 | 0.43975 | 0.16133 | 0.0040792 | 0.06411 | 190.1434 | 0.98654 | 0.00047017 | 0.00085726 | 0.51256 | 0.0085029 | 1.4805 | 0.0069382 | 0.0025454 | 6.436e-05 | 0.0010115 | 3 | 2.0124 | 0.98756 | 3.9902 | 73.5674 | 74.2826
Shcherbakov, Plechov, 2018 | прецизионные | Tolbachik 2012-2013 eruption | NK13-2 | 73 | tephra | 73.9779 | 73.2743 | 38.4 | 0.022 | 0.0277 | 23.3 | 0.3804 | 37.16 | 0.2427 | 0.108 | 0.001 | 0.0607 | 99.7025 | 63.9097 | 0.027546 | 0.054334 | 32.4312 | 0.53625 | 92.1984 | 0.43279 | 0.14459 | 0.0013159 | 0.085526 | 189.8216 | 1.01 | 0.00043535 | 0.00085872 | 0.51255 | 0.008475 | 1.4571 | 0.00684 | 0.0022852 | 2.0796e-05 | 0.0013517 | 3 | 1.9886 | 1.0114 | 4.0141 | 73.2743 | 73.9779
Shcherbakov, Plechov, 2018 | прецизионные | Tolbachik 2012-2013 eruption | NK13-2 | 74 | tephra | 73.8789 | 73.1692 | 38.18 | 0.0245 | 0.0299 | 23.42 | 0.391 | 37.16 | 0.2392 | 0.1046 | 0.0026 | 0.0679 | 99.6197 | 63.5435 | 0.030676 | 0.05865 | 32.5982 | 0.55119 | 92.1984 | 0.42655 | 0.14004 | 0.0034213 | 0.095671 | 189.6463 | 1.0052 | 0.00048527 | 0.00092778 | 0.51567 | 0.0087192 | 1.4585 | 0.0067476 | 0.0022153 | 5.4121e-05 | 0.0015134 | 3 | 1.9933 | 1.0067 | 4.0095 | 73.1692 | 73.8789
Shcherbakov, Plechov, 2018 | прецизионные | Tolbachik 2012-2013 eruption | NK13-2 | 75 | tephra | 73.8114 | 73.098 | 38.19 | 0.0241 | 0.0333 | 23.54 | 0.3925 | 37.22 | 0.2392 | 0.1054 | 0.0034 | 0.0741 | 99.822 | 63.5602 | 0.030176 | 0.065319 | 32.7653 | 0.5533 | 92.3472 | 0.42655 | 0.14111 | 0.004474 | 0.10441 | 189.998 | 1.0036 | 0.00047646 | 0.0010314 | 0.51735 | 0.0087365 | 1.4581 | 0.0067351 | 0.0022281 | 7.0642e-05 | 0.0016485 | 3 | 1.9948 | 1.0052 | 4.0082 | 73.098 | 73.8114
Shcherbakov, Plechov, 2018 | прецизионные | Tolbachik 2012-2013 eruption | NK13-2 | 76 | tephra | 73.7873 | 73.0887 | 38.19 | 0.0229 | 0.029 | 23.62 | 0.3946 | 37.3 | 0.2375 | 0.0979 | 0.0018 | 0.0668 | 99.9605 | 63.5602 | 0.028673 | 0.056884 | 32.8766 | 0.55627 | 92.5457 | 0.42352 | 0.13107 | 0.0023686 | 0.094121 | 190.2754 | 1.0021 | 0.00045208 | 0.00089687 | 0.51835 | 0.0087704 | 1.4591 | 0.0066775 | 0.0020665 | 3.7344e-05 | 0.001484 | 3 | 1.9964 | 1.0036 | 4.0063 | 73.0887 | 73.7873
Shcherbakov, Plechov, 2018 | прецизионные | Tolbachik 2012-2013 eruption | NK13-2 | 77 | tephra | 73.7679 | 73.0666 | 38.14 | 0.0216 | 0.0288 | 23.65 | 0.3975 | 37.31 | 0.2376 | 0.1022 | 0 | 0.0497 | 99.9374 | 63.477 | 0.027045 | 0.056492 | 32.9184 | 0.56035 | 92.5705 | 0.4237 | 0.13683 | 0 | 0.070027 | 190.2403 | 1.001 | 0.00042649 | 0.00089085 | 0.51911 | 0.0088365 | 1.4598 | 0.0066816 | 0.0021577 | 0 | 0.0011043 | 3 | 1.9979 | 1.0021 | 4.0046 | 73.0666 | 73.7679
Shcherbakov, Plechov, 2018 | прецизионные | Tolbachik 2012-2013 eruption | NK13-2 | 78 | tephra | 73.704 | 73.0014 | 38.18 | 0.0205 | 0.029 | 23.69 | 0.3938 | 37.25 | 0.2404 | 0.1047 | 0.0003 | 0.1 | 100.0087 | 63.5435 | 0.025668 | 0.056884 | 32.974 | 0.55514 | 92.4217 | 0.42869 | 0.14017 | 0.00039476 | 0.1409 | 190.2871 | 1.0018 | 0.00040467 | 0.00089682 | 0.51986 | 0.0087521 | 1.4571 | 0.0067586 | 0.0022099 | 6.2237e-06 | 0.0022214 | 3 | 1.996 | 1.004 | 4.0071 | 73.0014 | 73.704
Shcherbakov, Plechov, 2018 | прецизионные | Tolbachik 2012-2013 eruption | NK13-2 | 79 | tephra | 73.742 | 73.0405 | 38.08 | 0.0211 | 0.0279 | 23.65 | 0.3953 | 37.26 | 0.242 | 0.0996 | 0.0005 | 0.0577 | 99.8341 | 63.3771 | 0.026419 | 0.054727 | 32.9184 | 0.55725 | 92.4465 | 0.43155 | 0.13335 | 0.00065794 | 0.081299 | 190.0272 | 1.0005 | 0.00041709 | 0.00086398 | 0.51969 | 0.0087975 | 1.4595 | 0.0068129 | 0.0021052 | 1.0387e-05 | 0.0012835 | 3 | 1.9982 | 1.0018 | 4.0044 | 73.0405 | 73.742
Shcherbakov, Plechov, 2018 | прецизионные | Tolbachik 2012-2013 eruption | NK13-2 | 80 | tephra | 73.6929 | 72.9783 | 38.17 | 0.0244 | 0.0315 | 23.71 | 0.3957 | 37.26 | 0.2436 | 0.1059 | 0.0015 | 0.0711 | 100.0137 | 63.5269 | 0.030551 | 0.061788 | 33.0019 | 0.55782 | 92.4465 | 0.4344 | 0.14178 | 0.0019738 | 0.10018 | 190.3037 | 1.0015 | 0.00048162 | 0.00097405 | 0.52025 | 0.0087936 | 1.4574 | 0.006848 | 0.0022351 | 3.1116e-05 | 0.0015793 | 3 | 1.997 | 1.003 | 4.0059 | 72.9783 | 73.6929
Shcherbakov, Plechov, 2018 | прецизионные | Tolbachik 2012-2013 eruption | NK13-2 | 81 | tephra | 73.6943 | 72.9858 | 38.13 | 0.0249 | 0.033 | 23.74 | 0.3946 | 37.31 | 0.241 | 0.1008 | 0.0019 | 0.0756 | 100.0518 | 63.4603 | 0.031177 | 0.064731 | 33.0436 | 0.55627 | 92.5705 | 0.42976 | 0.13495 | 0.0025002 | 0.10652 | 190.4004 | 0.9999 | 0.00049124 | 0.0010199 | 0.52064 | 0.0087647 | 1.4586 | 0.0067715 | 0.0021264 | 3.9393e-05 | 0.0016784 | 3 | 1.9984 | 1.0016 | 4.0045 | 72.9858 | 73.6943
Shcherbakov, Plechov, 2018 | прецизионные | Tolbachik 2012-2013 eruption | NK13-2 | 82 | tephra | 73.7055 | 72.9957 | 38.11 | 0.0242 | 0.0328 | 23.72 | 0.3949 | 37.3 | 0.2414 | 0.1021 | 0.0019 | 0.0743 | 100.0016 | 63.427 | 0.030301 | 0.064338 | 33.0158 | 0.55669 | 92.5457 | 0.43048 | 0.13669 | 0.0025002 | 0.10469 | 190.3142 | 0.99983 | 0.00047764 | 0.0010142 | 0.52044 | 0.0087753 | 1.4588 | 0.0067858 | 0.0021548 | 3.9411e-05 | 0.0016503 | 3 | 1.9985 | 1.0015 | 4.0044 | 72.9957 | 73.7055
Shcherbakov, Plechov, 2018 | прецизионные | Tolbachik 2012-2013 eruption | NK13-2 | 83 | tephra | 73.7159 | 73.006 | 38.06 | 0.0228 | 0.0322 | 23.72 | 0.3934 | 37.32 | 0.2441 | 0.1021 | 0.0023 | 0.0729 | 99.9698 | 63.3438 | 0.028548 | 0.063161 | 33.0158 | 0.55457 | 92.5953 | 0.43529 | 0.13669 | 0.0030265 | 0.10272 | 190.279 | 0.9987 | 0.0004501 | 0.00099582 | 0.52054 | 0.0087436 | 1.4599 | 0.0068629 | 0.0021552 | 4.7717e-05 | 0.0016195 | 3 | 1.9997 | 1.0003 | 4.0032 | 73.006 | 73.7159
Shcherbakov, Plechov, 2018 | прецизионные | Tolbachik 2012-2013 eruption | NK13-2 | 84 | tephra | 73.7404 | 73.0328 | 38 | 0.024 | 0.0311 | 23.69 | 0.3946 | 37.32 | 0.2415 | 0.1029 | 0.0007 | 0.0694 | 99.8742 | 63.2439 | 0.03005 | 0.061004 | 32.974 | 0.55627 | 92.5953 | 0.43065 | 0.13777 | 0.00092111 | 0.097785 | 190.1278 | 0.99792 | 0.00047416 | 0.00096257 | 0.52029 | 0.0087772 | 1.461 | 0.0067952 | 0.0021738 | 1.4534e-05 | 0.0015429 | 3 | 2.0005 | 0.99946 | 4.0023 | 73.0328 | 73.7404
Shcherbakov, Plechov, 2018 | прецизионные | Tolbachik 2012-2013 eruption | NK13-2 | 85 | tephra | 73.8369 | 73.1332 | 38.18 | 0.0219 | 0.0274 | 23.61 | 0.3974 | 37.38 | 0.2408 | 0.1017 | 0.0012 | 0.0623 | 100.0227 | 63.5435 | 0.027421 | 0.053746 | 32.8627 | 0.56021 | 92.7442 | 0.42941 | 0.13616 | 0.001579 | 0.087781 | 190.4467 | 1.001 | 0.00043195 | 0.00084663 | 0.51767 | 0.0088247 | 1.4609 | 0.0067642 | 0.0021448 | 2.4874e-05 | 0.0013828 | 3 | 1.9977 | 1.0023 | 4.005 | 73.1332 | 73.8369
Shcherbakov, Plechov, 2018 | прецизионные | Tolbachik 2012-2013 eruption | NK13-2 | 86 | tephra | 73.9039 | 73.207 | 38.06 | 0.0226 | 0.0295 | 23.61 | 0.3907 | 37.51 | 0.2384 | 0.1011 | 0.001 | 0.0625 | 100.0258 | 63.3438 | 0.028297 | 0.057865 | 32.8627 | 0.55077 | 93.0668 | 0.42513 | 0.13536 | 0.0013159 | 0.088063 | 190.56 | 0.99723 | 0.00044549 | 0.00091098 | 0.51736 | 0.0086708 | 1.4652 | 0.0066928 | 0.0021309 | 2.0716e-05 | 0.0013864 | 3 | 2.0014 | 0.99861 | 4.0013 | 73.207 | 73.9039
Shcherbakov, Plechov, 2018 | прецизионные | Tolbachik 2012-2013 eruption | NK13-2 | 87 | tephra | 73.9263 | 73.2218 | 38.12 | 0.024 | 0.0292 | 23.57 | 0.3897 | 37.49 | 0.2433 | 0.1025 | 0.0022 | 0.0648 | 100.0357 | 63.4437 | 0.03005 | 0.057277 | 32.807 | 0.54936 | 93.0171 | 0.43386 | 0.13723 | 0.0028949 | 0.091303 | 190.5698 | 0.99875 | 0.00047306 | 0.00090166 | 0.51646 | 0.0086481 | 1.4643 | 0.00683 | 0.0021603 | 4.5573e-05 | 0.0014373 | 3 | 1.9998 | 1.0002 | 4.0029 | 73.2218 | 73.9263
Shcherbakov, Plechov, 2018 | прецизионные | Tolbachik 2012-2013 eruption | NK13-2 | 88 | tephra | 74.0031 | 73.3101 | 38.17 | 0.0195 | 0.023 | 23.52 | 0.3883 | 37.56 | 0.2408 | 0.1063 | 0.0014 | 0.0412 | 100.0705 | 63.5269 | 0.024416 | 0.045115 | 32.7374 | 0.54738 | 93.1908 | 0.42941 | 0.14232 | 0.0018422 | 0.058051 | 190.7036 | 0.99936 | 0.00038409 | 0.00070972 | 0.515 | 0.008611 | 1.466 | 0.0067551 | 0.0022388 | 2.898e-05 | 0.00091321 | 3 | 1.9997 | 1.0003 | 4.0026 | 73.3101 | 74.0031
Shcherbakov, Plechov, 2018 | прецизионные | Tolbachik 2012-2013 eruption | NK13-2 | 89 | tephra | 73.9589 | 73.275 | 38.13 | 0.0186 | 0.0233 | 23.48 | 0.3781 | 37.41 | 0.2389 | 0.1038 | 0.0033 | 0.0193 | 99.8053 | 63.4603 | 0.023289 | 0.045704 | 32.6817 | 0.53301 | 92.8187 | 0.42602 | 0.13897 | 0.0043424 | 0.027194 | 190.1592 | 1.0012 | 0.00036741 | 0.00072103 | 0.5156 | 0.0084088 | 1.4643 | 0.006721 | 0.0021924 | 6.8507e-05 | 0.00042901 | 3 | 1.9984 | 1.0016 | 4.0036 | 73.275 | 73.9589
Shcherbakov, Plechov, 2018 | прецизионные | Tolbachik 2012-2013 eruption | NK13-2 | 90 | tephra | 73.811 | 73.1151 | 38.19 | 0.023 | 0.0288 | 23.61 | 0.3852 | 37.33 | 0.2403 | 0.1005 | 0.0023 | 0.0628 | 99.9729 | 63.5602 | 0.028798 | 0.056492 | 32.8627 | 0.54301 | 92.6202 | 0.42851 | 0.13455 | 0.0030265 | 0.088485 | 190.3259 | 1.0019 | 0.00045393 | 0.00089045 | 0.518 | 0.0085592 | 1.4599 | 0.0067544 | 0.0021209 | 4.7705e-05 | 0.0013947 | 3 | 1.9967 | 1.0033 | 4.0059 | 73.1151 | 73.811
Shcherbakov, Plechov, 2018 | прецизионные | Tolbachik 2012-2013 eruption | NK13-2 | 91 | tephra | 73.7976 | 73.0998 | 38.22 | 0.0226 | 0.0285 | 23.62 | 0.3914 | 37.32 | 0.2374 | 0.1022 | 0.0013 | 0.0625 | 100.0059 | 63.6101 | 0.028297 | 0.055904 | 32.8766 | 0.55175 | 92.5953 | 0.42334 | 0.13683 | 0.0017106 | 0.088063 | 190.368 | 1.0024 | 0.00044594 | 0.00088098 | 0.5181 | 0.0086951 | 1.4592 | 0.0066715 | 0.0021563 | 2.6958e-05 | 0.0013878 | 3 | 1.9962 | 1.0038 | 4.0065 | 73.0998 | 73.7976
Shcherbakov, Plechov, 2018 | прецизионные | Tolbachik 2012-2013 eruption | NK13-2 | 92 | tephra | 73.701 | 72.9993 | 38.09 | 0.0238 | 0.0303 | 23.7 | 0.3926 | 37.26 | 0.2377 | 0.1005 | 0.0035 | 0.0719 | 99.9103 | 63.3937 | 0.0298 | 0.059434 | 32.988 | 0.55345 | 92.4465 | 0.42388 | 0.13455 | 0.0046056 | 0.10131 | 190.1352 | 1.0002 | 0.00047019 | 0.00093777 | 0.52049 | 0.0087324 | 1.4586 | 0.0066881 | 0.002123 | 7.2668e-05 | 0.0015984 | 3 | 1.9982 | 1.0018 | 4.0046 | 72.9993 | 73.701
Shcherbakov, Plechov, 2018 | прецизионные | Tolbachik 2012-2013 eruption | NK13-2 | 93 | tephra | 73.6958 | 72.991 | 38.19 | 0.025 | 0.0327 | 23.7 | 0.39 | 37.25 | 0.2394 | 0.1009 | 0.0029 | 0.0687 | 99.9996 | 63.5602 | 0.031303 | 0.064142 | 32.988 | 0.54978 | 92.4217 | 0.42691 | 0.13509 | 0.003816 | 0.096798 | 190.2776 | 1.0021 | 0.00049353 | 0.0010113 | 0.5201 | 0.0086681 | 1.4572 | 0.0067308 | 0.0021298 | 6.0165e-05 | 0.0015262 | 3 | 1.9964 | 1.0036 | 4.0065 | 72.991 | 73.6958
Shcherbakov, Plechov, 2018 | прецизионные | Tolbachik 2012-2013 eruption | NK13-2 | 94 | tephra | 73.7033 | 72.9969 | 38.14 | 0.0246 | 0.0346 | 23.71 | 0.3897 | 37.28 | 0.2409 | 0.0994 | 0.0028 | 0.079 | 100.001 | 63.477 | 0.030802 | 0.067869 | 33.0019 | 0.54936 | 92.4961 | 0.42958 | 0.13308 | 0.0036844 | 0.11131 | 190.3006 | 1.0007 | 0.00048557 | 0.0010699 | 0.52026 | 0.0086604 | 1.4582 | 0.0067722 | 0.0020979 | 5.8084e-05 | 0.0017548 | 3 | 1.9976 | 1.0024 | 4.0054 | 72.9969 | 73.7033
Shcherbakov, Plechov, 2018 | прецизионные | Tolbachik 2012-2013 eruption | NK13-2 | 95 | tephra | 73.724 | 73.0256 | 38.23 | 0.0192 | 0.0282 | 23.71 | 0.3955 | 37.32 | 0.2402 | 0.1011 | 0.0005 | 0.062 | 100.1067 | 63.6267 | 0.02404 | 0.055315 | 33.0019 | 0.55753 | 92.5953 | 0.42834 | 0.13536 | 0.00065794 | 0.087358 | 190.5126 | 1.0019 | 0.00037856 | 0.00087105 | 0.51968 | 0.0087795 | 1.4581 | 0.006745 | 0.0021314 | 1.0361e-05 | 0.0013756 | 3 | 1.9967 | 1.0033 | 4.0059 | 73.0256 | 73.724
Shcherbakov, Plechov, 2018 | прецизионные | Tolbachik 2012-2013 eruption | NK13-2 | 96 | tephra | 73.7137 | 73.0167 | 38.2 | 0.0198 | 0.0279 | 23.71 | 0.3919 | 37.3 | 0.2406 | 0.0991 | 0.0035 | 0.0595 | 100.0523 | 63.5768 | 0.024792 | 0.054727 | 33.0019 | 0.55246 | 92.5457 | 0.42905 | 0.13268 | 0.0046056 | 0.083836 | 190.4066 | 1.0017 | 0.00039061 | 0.00086226 | 0.51997 | 0.0087044 | 1.4581 | 0.00676 | 0.0020904 | 7.2564e-05 | 0.0013209 | 3 | 1.997 | 1.003 | 4.0055 | 73.0167 | 73.7137
Shcherbakov, Plechov, 2018 | прецизионные | Tolbachik 2012-2013 eruption | NK13-2 | 97 | tephra | 73.7665 | 73.0647 | 38.16 | 0.0197 | 0.0282 | 23.62 | 0.3948 | 37.26 | 0.2416 | 0.0998 | 0.0021 | 0.0676 | 99.8938 | 63.5102 | 0.024666 | 0.055315 | 32.8766 | 0.55655 | 92.4465 | 0.43083 | 0.13361 | 0.0027633 | 0.095248 | 190.1323 | 1.0021 | 0.0003892 | 0.00087279 | 0.51874 | 0.0087815 | 1.4587 | 0.0067979 | 0.0021082 | 4.3601e-05 | 0.0015029 | 3 | 1.9964 | 1.0036 | 4.0062 | 73.0647 | 73.7665
Shcherbakov, Plechov, 2018 | прецизионные | Tolbachik 2012-2013 eruption | NK13-2 | 98 | tephra | 73.7753 | 73.0767 | 38.07 | 0.0206 | 0.0274 | 23.66 | 0.3915 | 37.34 | 0.2398 | 0.1039 | 0.0017 | 0.071 | 99.9259 | 63.3605 | 0.025793 | 0.053746 | 32.9323 | 0.5519 | 92.645 | 0.42762 | 0.1391 | 0.002237 | 0.10004 | 190.2381 | 0.99918 | 0.00040675 | 0.00084756 | 0.51933 | 0.0087032 | 1.461 | 0.0067435 | 0.0021936 | 3.5277e-05 | 0.0015776 | 3 | 1.9992 | 1.0008 | 4.0035 | 73.0767 | 73.7753
Shcherbakov, Plechov, 2018 | прецизионные | Tolbachik 2012-2013 eruption | NK13-2 | 99 | tephra | 73.8042 | 73.0936 | 38.16 | 0.022 | 0.0308 | 23.65 | 0.397 | 37.38 | 0.2396 | 0.1061 | 0.0036 | 0.0713 | 100.0604 | 63.5102 | 0.027546 | 0.060415 | 32.9184 | 0.55965 | 92.7442 | 0.42727 | 0.14205 | 0.0047371 | 0.10046 | 190.4949 | 1.0002 | 0.00043381 | 0.00095144 | 0.51841 | 0.0088136 | 1.4606 | 0.0067288 | 0.0022371 | 7.4603e-05 | 0.0015821 | 3 | 1.9982 | 1.0018 | 4.0046 | 73.0936 | 73.8042
Shcherbakov, Plechov, 2018 | прецизионные | Tolbachik 2012-2013 eruption | NK13-2 | 100 | tephra | 73.8606 | 73.1617 | 38.24 | 0.0233 | 0.0306 | 23.6 | 0.3886 | 37.41 | 0.2371 | 0.1044 | 0.0006 | 0.0746 | 100.1092 | 63.6434 | 0.029174 | 0.060023 | 32.8488 | 0.54781 | 92.8187 | 0.42281 | 0.13977 | 0.00078952 | 0.10511 | 190.6163 | 1.0016 | 0.00045915 | 0.00094466 | 0.51699 | 0.0086216 | 1.4608 | 0.0066543 | 0.0021998 | 1.2426e-05 | 0.0016543 | 3 | 1.9967 | 1.0033 | 4.0062 | 73.1617 | 73.8606
Shcherbakov, Plechov, 2018 | прецизионные | Tolbachik 2012-2013 eruption | NK13-2 | 101 | tephra | 74.0604 | 73.3572 | 38.04 | 0.0214 | 0.0303 | 23.45 | 0.3879 | 37.56 | 0.2418 | 0.1057 | 0.0004 | 0.0655 | 99.903 | 63.3105 | 0.026795 | 0.059434 | 32.64 | 0.54682 | 93.1908 | 0.43119 | 0.14151 | 0.00052635 | 0.09229 | 190.4399 | 0.99733 | 0.0004221 | 0.00093627 | 0.51418 | 0.0086141 | 1.468 | 0.0067925 | 0.0022293 | 8.2916e-06 | 0.0014538 | 3 | 2.0012 | 0.99878 | 4.0015 | 73.3572 | 74.0604
Shcherbakov, Plechov, 2018 | прецизионные | Tolbachik 2012-2013 eruption | NK13-2 | 102 | tephra | 74.2422 | 73.5422 | 38.06 | 0.022 | 0.0295 | 23.34 | 0.3824 | 37.74 | 0.2428 | 0.1045 | 0.0024 | 0.0699 | 99.9935 | 63.3438 | 0.027546 | 0.057865 | 32.4869 | 0.53907 | 93.6374 | 0.43297 | 0.13991 | 0.0031581 | 0.098489 | 190.7671 | 0.99614 | 0.00043319 | 0.00090999 | 0.51089 | 0.0084774 | 1.4725 | 0.0068089 | 0.0022002 | 4.9664e-05 | 0.0015488 | 3 | 2.0023 | 0.99769 | 4.0005 | 73.5422 | 74.2422
Shcherbakov, Plechov, 2018 | прецизионные | Tolbachik 2012-2013 eruption | NK13-2 | 103 | tephra | 74.564 | 73.8575 | 37.91 | 0.0221 | 0.0288 | 23.18 | 0.3814 | 38.12 | 0.2436 | 0.1143 | 0.0031 | 0.0626 | 100.0659 | 63.0942 | 0.027671 | 0.056492 | 32.2642 | 0.53766 | 94.5802 | 0.4344 | 0.15303 | 0.0040792 | 0.088203 | 191.2401 | 0.98976 | 0.00043408 | 0.0008862 | 0.50613 | 0.0084343 | 1.4837 | 0.0068145 | 0.0024006 | 6.3991e-05 | 0.0013837 | 3 | 2.0089 | 0.99115 | 3.9939 | 73.8575 | 74.564
Shcherbakov, Plechov, 2018 | прецизионные | Tolbachik 2012-2013 eruption | NK13-2 | 104 | tephra | 74.1389 | 73.4282 | 38.63 | 0.0213 | 0.0278 | 23.23 | 0.3807 | 37.36 | 0.2461 | 0.1116 | 0.003 | 0.0501 | 100.0606 | 64.2925 | 0.02667 | 0.054531 | 32.3338 | 0.53667 | 92.6946 | 0.43886 | 0.14941 | 0.0039476 | 0.070591 | 190.6015 | 1.0119 | 0.00041977 | 0.00085829 | 0.50892 | 0.008447 | 1.459 | 0.0069075 | 0.0023517 | 6.2134e-05 | 0.0011111 | 3 | 1.9869 | 1.0131 | 4.0156 | 73.4282 | 74.1389
Shcherbakov, Plechov, 2018 | прецизионные | Tolbachik 2012-2013 eruption | NK13-2 | 105 | tephra | 73.9535 | 73.2351 | 38.44 | 0.0199 | 0.0274 | 23.43 | 0.3894 | 37.32 | 0.2524 | 0.1082 | 0.0044 | 0.0577 | 100.0494 | 63.9762 | 0.024917 | 0.053746 | 32.6121 | 0.54893 | 92.5953 | 0.45009 | 0.14486 | 0.0057898 | 0.081299 | 190.4934 | 1.0075 | 0.0003924 | 0.00084642 | 0.51359 | 0.0086449 | 1.4582 | 0.0070883 | 0.0022814 | 9.1182e-05 | 0.0012803 | 3 | 1.9912 | 1.0088 | 4.0114 | 73.2351 | 73.9535
Shcherbakov, Plechov, 2018 | прецизионные | Tolbachik 2012-2013 eruption | NK13-2 | 106 | tephra | 73.8347 | 73.124 | 38.29 | 0.0195 | 0.0247 | 23.48 | 0.3894 | 37.17 | 0.2561 | 0.099 | 0.0022 | 0.0393 | 99.7702 | 63.7266 | 0.024416 | 0.04845 | 32.6817 | 0.54893 | 92.2232 | 0.45669 | 0.13254 | 0.0028949 | 0.055374 | 189.9008 | 1.0067 | 0.00038572 | 0.0007654 | 0.5163 | 0.0086719 | 1.4569 | 0.0072147 | 0.0020939 | 4.5733e-05 | 0.00087478 | 3 | 1.9924 | 1.0076 | 4.0099 | 73.124 | 73.8347
Shcherbakov, Plechov, 2018 | прецизионные | Tolbachik 2012-2013 eruption | NK13-2 | 107 | tephra | 73.6615 | 72.9516 | 38.29 | 0.0208 | 0.0256 | 23.64 | 0.3996 | 37.09 | 0.2556 | 0.0899 |  | 0.0577 | 99.8692 | 63.7266 | 0.026044 | 0.050215 | 32.9044 | 0.56331 | 92.0247 | 0.4558 | 0.12036 | 0 | 0.081299 | 189.9528 | 1.0065 | 0.00041132 | 0.00079307 | 0.51967 | 0.0088966 | 1.4534 | 0.0071986 | 0.0019009 | 0 | 0.001284 | 3 | 1.9923 | 1.0077 | 4.0101 | 72.9516 | 73.6615
Shcherbakov, Plechov, 2018 | прецизионные | Tolbachik 2012-2013 eruption | NK13-2 | 108 | tephra | 73.3817 | 72.6867 | 38.19 | 0.019 | 0.0221 | 23.84 | 0.3986 | 36.87 | 0.253 | 0.0834 | 0.0001 | 0.0502 | 99.7264 | 63.5602 | 0.02379 | 0.04335 | 33.1828 | 0.5619 | 91.4788 | 0.45116 | 0.11166 | 0.00013159 | 0.070732 | 189.4846 | 1.0063 | 0.00037665 | 0.00068633 | 0.52536 | 0.0088963 | 1.4483 | 0.007143 | 0.0017678 | 2.0833e-06 | 0.0011199 | 3 | 1.9926 | 1.0074 | 4.0096 | 72.6867 | 73.3817
Shcherbakov, Plechov, 2018 | прецизионные | Tolbachik 2012-2013 eruption | NK13-2 | 109 | tephra | 73.152 | 72.4579 | 38.12 | 0.0196 | 0.0223 | 24.01 | 0.4041 | 36.7 | 0.2515 | 0.0792 |  | 0.053 | 99.6597 | 63.4437 | 0.024541 | 0.043742 | 33.4194 | 0.56966 | 91.0571 | 0.44849 | 0.10603 | 0 | 0.074677 | 189.1873 | 1.006 | 0.00038916 | 0.00069363 | 0.52994 | 0.0090332 | 1.4439 | 0.0071118 | 0.0016814 | 0 | 0.0011842 | 3 | 1.9928 | 1.0072 | 4.0094 | 72.4579 | 73.152
Shcherbakov, Plechov, 2018 | прецизионные | Tolbachik 2012-2013 eruption | NK13-2 | 110 | tephra | 73.4183 | 72.7305 | 38.11 | 0.0201 | 0.0242 | 24.06 | 0.4063 | 37.28 | 0.2494 | 0.0738 | 0.0019 | 0.0506 | 100.2763 | 63.427 | 0.025167 | 0.047469 | 33.489 | 0.57276 | 92.4961 | 0.44474 | 0.098805 | 0.0025002 | 0.071295 | 190.6749 | 0.99793 | 0.00039597 | 0.00074686 | 0.5269 | 0.0090115 | 1.4553 | 0.0069974 | 0.0015546 | 3.9337e-05 | 0.0011217 | 3 | 2.0009 | 0.99906 | 4.0012 | 72.7305 | 73.4183
Shcherbakov, Plechov, 2018 | прецизионные | Tolbachik 2012-2013 eruption | NK13-2 | 111 | tephra | 73.4861 | 72.8046 | 38.02 | 0.0202 | 0.0205 | 23.97 | 0.4027 | 37.27 | 0.2519 | 0.0713 |  | 0.0522 | 100.0788 | 63.2772 | 0.025292 | 0.040211 | 33.3638 | 0.56768 | 92.4713 | 0.4492 | 0.095458 | 0 | 0.07355 | 190.3637 | 0.99721 | 0.00039859 | 0.0006337 | 0.52579 | 0.0089463 | 1.4573 | 0.0070791 | 0.0015044 | 0 | 0.0011591 | 3 | 2.0016 | 0.99836 | 4.0004 | 72.8046 | 73.4861
Shcherbakov, Plechov, 2018 | прецизионные | Tolbachik 2012-2013 eruption | NK13-2 | 112 | tephra | 73.428 | 72.7405 | 38.01 | 0.0206 | 0.0221 | 23.99 | 0.4098 | 37.19 | 0.2476 | 0.0742 |  | 0.0605 | 100.0248 | 63.2606 | 0.025793 | 0.04335 | 33.3916 | 0.57769 | 92.2728 | 0.44153 | 0.099341 | 0 | 0.085245 | 190.198 | 0.99781 | 0.00040684 | 0.00068376 | 0.52669 | 0.009112 | 1.4554 | 0.0069643 | 0.0015669 | 0 | 0.0013446 | 3 | 2.0008 | 0.99916 | 4.0014 | 72.7405 | 73.428
Shcherbakov, Plechov, 2018 | прецизионные | Tolbachik 2012-2013 eruption | NK13-2 | 113 | tephra | 73.3706 | 72.689 | 37.97 | 0.0199 | 0.0199 | 24.08 | 0.4064 | 37.22 | 0.2509 | 0.0716 |  | 0.0368 | 100.0755 | 63.194 | 0.024917 | 0.039034 | 33.5169 | 0.5729 | 92.3472 | 0.44742 | 0.09586 | 0 | 0.051851 | 190.2901 | 0.99628 | 0.00039282 | 0.00061539 | 0.52841 | 0.009032 | 1.4559 | 0.0070537 | 0.0015113 | 0 | 0.00081746 | 3 | 2.0029 | 0.9971 | 3.999 | 72.689 | 73.3706
Shcherbakov, Plechov, 2018 | прецизионные | Tolbachik 2012-2013 eruption | NK13-2 | 114 | tephra | 73.2468 | 72.5678 | 38.15 | 0.0189 | 0.0213 | 24.07 | 0.4062 | 36.97 | 0.2458 | 0.0681 | 0.0033 | 0.0487 | 100.0023 | 63.4936 | 0.023665 | 0.041781 | 33.503 | 0.57262 | 91.727 | 0.43832 | 0.091174 | 0.0043424 | 0.068618 | 189.964 | 1.0027 | 0.00037372 | 0.00065982 | 0.52909 | 0.009043 | 1.4486 | 0.0069222 | 0.0014399 | 6.8577e-05 | 0.0010837 | 3 | 1.9962 | 1.0038 | 4.0058 | 72.5678 | 73.2468
Shcherbakov, Plechov, 2018 | прецизионные | Tolbachik 2012-2013 eruption | NK13-2 | 115 | tephra | 73.3213 | 72.6368 | 37.99 | 0.0204 | 0.0218 | 24.05 | 0.4082 | 37.08 | 0.2478 | 0.0723 |  | 0.055 | 99.9455 | 63.2273 | 0.025543 | 0.042761 | 33.4751 | 0.57544 | 91.9999 | 0.44189 | 0.096797 | 0 | 0.077495 | 189.9622 | 0.99852 | 0.00040339 | 0.00067531 | 0.52866 | 0.0090877 | 1.4529 | 0.0069786 | 0.0015287 | 0 | 0.0012238 | 3 | 2.0003 | 0.99975 | 4.0019 | 72.6368 | 73.3213
Shcherbakov, Plechov, 2018 | прецизионные | Tolbachik 2012-2013 eruption | NK13-2 | 116 | tephra | 73.3347 | 72.6498 | 37.96 | 0.0204 | 0.0224 | 24.04 | 0.4068 | 37.09 | 0.2486 | 0.0723 |  | 0.0501 | 99.9106 | 63.1774 | 0.025543 | 0.043938 | 33.4612 | 0.57346 | 92.0247 | 0.44332 | 0.096797 | 0 | 0.070591 | 189.9169 | 0.99797 | 0.00040348 | 0.00069407 | 0.52857 | 0.0090586 | 1.4537 | 0.0070028 | 0.001529 | 0 | 0.0011151 | 3 | 2.0009 | 0.99909 | 4.0012 | 72.6498 | 73.3347
Shcherbakov, Plechov, 2018 | прецизионные | Tolbachik 2012-2013 eruption | NK13-2 | 117 | tephra | 73.2563 | 72.5715 | 37.91 | 0.0201 | 0.0202 | 24.13 | 0.4132 | 37.08 | 0.2472 | 0.07 | 0.0024 | 0.0523 | 99.9454 | 63.0942 | 0.025167 | 0.039623 | 33.5865 | 0.58249 | 91.9999 | 0.44082 | 0.093718 | 0.0031581 | 0.073691 | 189.9392 | 0.99654 | 0.0003975 | 0.00062583 | 0.53048 | 0.0092001 | 1.4531 | 0.0069625 | 0.0014802 | 4.9881e-05 | 0.0011639 | 3 | 2.0023 | 0.99771 | 3.9997 | 72.5715 | 73.2563
Shcherbakov, Plechov, 2018 | прецизионные | Tolbachik 2012-2013 eruption | NK13-2 | 118 | tephra | 73.3103 | 72.6199 | 38.01 | 0.02 | 0.0232 | 24.07 | 0.4114 | 37.09 | 0.2488 | 0.0741 |  | 0.0299 | 99.9774 | 63.2606 | 0.025042 | 0.045508 | 33.503 | 0.57995 | 92.0247 | 0.44367 | 0.099207 | 0 | 0.042129 | 190.0237 | 0.99873 | 0.00039535 | 0.00071845 | 0.52893 | 0.0091559 | 1.4528 | 0.0070045 | 0.0015662 | 0 | 0.00066511 | 3 | 2.0006 | 0.99939 | 4.0013 | 72.6199 | 73.3103
Shcherbakov, Plechov, 2018 | прецизионные | Tolbachik 2012-2013 eruption | NK13-2 | 119 | tephra | 73.6518 | 72.9717 | 37.52 | 0.0213 | 0.0226 | 24.06 | 0.4052 | 37.73 | 0.2513 | 0.0704 |  | 0.0547 | 100.1355 | 62.4451 | 0.02667 | 0.044331 | 33.489 | 0.57121 | 93.6126 | 0.44813 | 0.094253 | 0 | 0.077072 | 190.8084 | 0.9818 | 0.00041932 | 0.00069699 | 0.52653 | 0.0089809 | 1.4718 | 0.0070458 | 0.0014819 | 0 | 0.0012118 | 3 | 2.017 | 0.98301 | 3.9851 | 72.9717 | 73.6518
Shcherbakov, Plechov, 2018 | прецизионные | Tolbachik 2012-2013 eruption | NK13-2 | 120 | tephra | 73.3246 | 72.6345 | 37.95 | 0.0196 | 0.0219 | 24.02 | 0.4052 | 37.04 | 0.2528 | 0.0721 | 0.0036 | 0.0568 | 99.842 | 63.1607 | 0.024541 | 0.042958 | 33.4334 | 0.57121 | 91.9006 | 0.45081 | 0.096529 | 0.0047371 | 0.080031 | 189.7655 | 0.99851 | 0.00038797 | 0.00067911 | 0.52855 | 0.0090302 | 1.4529 | 0.0071268 | 0.001526 | 7.4889e-05 | 0.0012652 | 3 | 2.0002 | 0.99977 | 4.0019 | 72.6345 | 73.3246
Shcherbakov, Plechov, 2018 | прецизионные | Tolbachik 2012-2013 eruption | NK13-2 | 121 | tephra | 73.0168 | 72.3318 | 37.98 | 0.0193 | 0.0208 | 24.09 | 0.4041 | 36.57 | 0.2512 | 0.0704 |  | 0.0468 | 99.4526 | 63.2107 | 0.024166 | 0.0408 | 33.5308 | 0.56966 | 90.7345 | 0.44795 | 0.094253 | 0 | 0.065941 | 188.7187 | 1.0048 | 0.00038415 | 0.00064858 | 0.53303 | 0.0090557 | 1.4424 | 0.007121 | 0.0014983 | 0 | 0.0010482 | 3 | 1.9941 | 1.0059 | 4.0079 | 72.3318 | 73.0168
Shcherbakov, Plechov, 2018 | прецизионные | Tolbachik 2012-2013 eruption | NK13-2 | 122 | tephra | 73.3644 | 72.6704 | 38.08 | 0.0192 | 0.0229 | 23.9 | 0.4028 | 36.93 | 0.2531 | 0.0773 | 0.0008 | 0.0513 | 99.7374 | 63.3771 | 0.02404 | 0.044919 | 33.2663 | 0.56782 | 91.6277 | 0.45134 | 0.10349 | 0.0010527 | 0.072282 | 189.5361 | 1.0031 | 0.00038051 | 0.00071098 | 0.52654 | 0.0089876 | 1.4503 | 0.0071439 | 0.0016381 | 1.6662e-05 | 0.0011441 | 3 | 1.9957 | 1.0043 | 4.0064 | 72.6704 | 73.3644
Shcherbakov, Plechov, 2018 | прецизионные | Tolbachik 2012-2013 eruption | NK13-2 | 123 | tephra | 73.464 | 72.7761 | 37.93 | 0.0193 | 0.0213 | 23.92 | 0.3996 | 37.15 | 0.254 | 0.0775 |  | 0.0481 | 99.8198 | 63.1274 | 0.024166 | 0.041781 | 33.2942 | 0.56331 | 92.1736 | 0.45295 | 0.10376 | 0 | 0.067773 | 189.8489 | 0.99754 | 0.00038186 | 0.00066022 | 0.52612 | 0.0089015 | 1.4565 | 0.0071575 | 0.0016396 | 0 | 0.001071 | 3 | 2.0014 | 0.99861 | 4.0007 | 72.7761 | 73.464
Shcherbakov, Plechov, 2018 | прецизионные | Tolbachik 2012-2013 eruption | NK13-2 | 124 | tephra | 73.6602 | 72.968 | 37.99 | 0.0192 | 0.0225 | 23.75 | 0.4006 | 37.26 | 0.254 | 0.0782 |  | 0.0452 | 99.8197 | 63.2273 | 0.02404 | 0.044134 | 33.0576 | 0.56472 | 92.4465 | 0.45295 | 0.1047 | 0 | 0.063687 | 189.9856 | 0.9984 | 0.00037961 | 0.00069691 | 0.522 | 0.0089174 | 1.4598 | 0.0071523 | 0.0016532 | 0 | 0.0010057 | 3 | 2.0006 | 0.99941 | 4.0015 | 72.968 | 73.6602
Shcherbakov, Plechov, 2018 | прецизионные | Tolbachik 2012-2013 eruption | NK13-2 | 125 | tephra | 73.6557 | 72.9597 | 38.05 | 0.0193 | 0.0236 | 23.73 | 0.3966 | 37.22 | 0.2544 | 0.0842 |  | 0.0485 | 99.8266 | 63.3272 | 0.024166 | 0.046292 | 33.0297 | 0.55908 | 92.3472 | 0.45366 | 0.11273 | 0 | 0.068337 | 189.9684 | 1.0001 | 0.00038162 | 0.00073105 | 0.52161 | 0.0088291 | 1.4584 | 0.0071642 | 0.0017802 | 0 | 0.0010792 | 3 | 1.9989 | 1.0011 | 4.0033 | 72.9597 | 73.6557
Shcherbakov, Plechov, 2018 | прецизионные | Tolbachik 2012-2013 eruption | NK13-2 | 126 | tephra | 73.8442 | 73.1489 | 37.96 | 0.0194 | 0.0235 | 23.62 | 0.3959 | 37.41 | 0.2546 | 0.0838 |  | 0.0318 | 99.799 | 63.1774 | 0.024291 | 0.046096 | 32.8766 | 0.5581 | 92.8187 | 0.45402 | 0.11219 | 0 | 0.044806 | 190.1121 | 0.99695 | 0.00038331 | 0.0007274 | 0.5188 | 0.0088069 | 1.4647 | 0.0071644 | 0.0017704 | 0 | 0.00070705 | 3 | 2.0023 | 0.99766 | 3.9996 | 73.1489 | 73.8442
Shcherbakov, Plechov, 2018 | прецизионные | Tolbachik 2012-2013 eruption | NK13-2 | 127 | tephra | 73.8939 | 73.1904 | 38.02 | 0.0182 | 0.0211 | 23.49 | 0.3965 | 37.3 | 0.2573 | 0.0886 | 0.0024 | 0.0263 | 99.6204 | 63.2772 | 0.022788 | 0.041388 | 32.6957 | 0.55894 | 92.5457 | 0.45883 | 0.11862 | 0.0031581 | 0.037057 | 189.7594 | 1.0004 | 0.00036027 | 0.00065433 | 0.5169 | 0.0088366 | 1.4631 | 0.0072539 | 0.0018753 | 4.9928e-05 | 0.00058585 | 3 | 1.999 | 1.001 | 4.0029 | 73.1904 | 73.8939
Shcherbakov, Plechov, 2018 | прецизионные | Tolbachik 2012-2013 eruption | NK13-2 | 128 | tephra | 74.0729 | 73.3731 | 37.97 | 0.0189 | 0.0229 | 23.31 | 0.3889 | 37.36 | 0.2536 | 0.0915 | 0.0015 | 0.0212 | 99.4385 | 63.194 | 0.023665 | 0.044919 | 32.4451 | 0.54823 | 92.6946 | 0.45223 | 0.1225 | 0.0019738 | 0.029871 | 189.5571 | 1.0001 | 0.00037453 | 0.00071091 | 0.51349 | 0.0086765 | 1.467 | 0.0071572 | 0.0019388 | 3.1238e-05 | 0.00047275 | 3 | 1.9994 | 1.0006 | 4.0025 | 73.3731 | 74.0729
Shcherbakov, Plechov, 2018 | прецизионные | Tolbachik 2012-2013 eruption | NK13-2 | 129 | tephra | 74.0812 | 73.3611 | 38.1 | 0.0181 | 0.0261 | 23.25 | 0.3876 | 37.28 | 0.2553 | 0.1068 | 0.0054 | 0.0254 | 99.4547 | 63.4104 | 0.022663 | 0.051196 | 32.3616 | 0.5464 | 92.4961 | 0.45526 | 0.14299 | 0.0071057 | 0.035789 | 189.5295 | 1.0037 | 0.00035873 | 0.00081036 | 0.51224 | 0.0086487 | 1.4641 | 0.0072062 | 0.0022633 | 0.00011247 | 0.00056649 | 3 | 1.9957 | 1.0043 | 4.0064 | 73.3611 | 74.0812
Shcherbakov, Plechov, 2018 | прецизионные | Tolbachik 2012-2013 eruption | NK13-2 | 130 | tephra | 74.5244 | 73.8059 | 37.93 | 0.0214 | 0.0273 | 23.07 | 0.3873 | 37.86 | 0.2525 | 0.1085 | 0.0039 | 0.0549 | 99.7158 | 63.1274 | 0.026795 | 0.05355 | 32.1111 | 0.54597 | 93.9352 | 0.45027 | 0.14526 | 0.0051319 | 0.077354 | 190.478 | 0.99425 | 0.00042202 | 0.0008434 | 0.50574 | 0.008599 | 1.4795 | 0.0070917 | 0.0022879 | 8.0827e-05 | 0.0012183 | 3 | 2.0045 | 0.99547 | 3.9981 | 73.8059 | 74.5244
Shcherbakov, Plechov, 2018 | прецизионные | Tolbachik 2012-2013 eruption | NK13-2 | 131 | tephra | 74.6228 | 73.9048 | 37.77 | 0.0211 | 0.0291 | 23.09 | 0.3893 | 38.09 | 0.2501 | 0.1118 | 0.0018 | 0.0549 | 99.8081 | 62.8612 | 0.026419 | 0.057081 | 32.1389 | 0.54879 | 94.5058 | 0.44599 | 0.14968 | 0.0023686 | 0.077354 | 190.8136 | 0.98831 | 0.00041537 | 0.00089743 | 0.50529 | 0.0086282 | 1.4858 | 0.0070119 | 0.0023533 | 3.7239e-05 | 0.0012162 | 3 | 2.0105 | 0.98953 | 3.9922 | 73.9048 | 74.6228
Shcherbakov, Plechov, 2018 | прецизионные | Tolbachik 2012-2013 eruption | NK13-2 | 132 | tephra | 74.7332 | 74.0295 | 37.56 | 0.022 | 0.0274 | 23.04 | 0.3793 | 38.23 | 0.2432 | 0.1157 | 0.0014 | 0.067 | 99.686 | 62.5117 | 0.027546 | 0.053746 | 32.0693 | 0.5347 | 94.8532 | 0.43369 | 0.1549 | 0.0018422 | 0.094403 | 190.7349 | 0.98322 | 0.00043326 | 0.00084535 | 0.50441 | 0.00841 | 1.4919 | 0.0068213 | 0.0024364 | 2.8976e-05 | 0.0014848 | 3 | 2.0153 | 0.98471 | 3.9875 | 74.0295 | 74.7332
Shcherbakov, Plechov, 2018 | прецизионные | Tolbachik 2012-2013 eruption | NK13-2 | 133 | tephra | 73.8906 | 73.1963 | 38.05 | 0.0208 | 0.0232 | 23.79 | 0.3897 | 37.77 | 0.2432 | 0.1074 | 0.0036 | 0.0814 | 100.4793 | 63.3272 | 0.026044 | 0.045508 | 33.1132 | 0.54936 | 93.7119 | 0.43369 | 0.14379 | 0.0047371 | 0.11469 | 191.4701 | 0.99223 | 0.00040806 | 0.00071302 | 0.51883 | 0.0086075 | 1.4683 | 0.0067951 | 0.0022529 | 7.4223e-05 | 0.001797 | 3 | 2.006 | 0.99402 | 3.9968 | 73.1963 | 73.8906
Shcherbakov, Plechov, 2018 | прецизионные | Tolbachik 2012-2013 eruption | NK13-2 | 134 | tephra | 73.8172 | 73.1259 | 38.07 | 0.0216 | 0.022 | 23.83 | 0.388 | 37.69 | 0.2435 | 0.1083 | 0.001 | 0.0843 | 100.4587 | 63.3605 | 0.027045 | 0.043154 | 33.1689 | 0.54696 | 93.5134 | 0.43422 | 0.14499 | 0.0013159 | 0.11878 | 191.3592 | 0.99332 | 0.000424 | 0.00067653 | 0.52 | 0.0085749 | 1.466 | 0.0068074 | 0.0022731 | 2.0629e-05 | 0.0018621 | 3 | 2.0048 | 0.99518 | 3.998 | 73.1259 | 73.8172
Shcherbakov, Plechov, 2018 | прецизионные | Tolbachik 2012-2013 eruption | NK13-2 | 135 | tephra | 73.5053 | 72.8006 | 37.91 | 0.0189 | 0.0235 | 23.85 | 0.3902 | 37.12 | 0.2472 | 0.1115 | 0.0023 | 0.0723 | 99.7459 | 63.0942 | 0.023665 | 0.046096 | 33.1967 | 0.55006 | 92.0991 | 0.44082 | 0.14928 | 0.0030265 | 0.10187 | 189.7048 | 0.99777 | 0.00037423 | 0.00072896 | 0.52497 | 0.0086987 | 1.4565 | 0.0069711 | 0.0023607 | 4.7861e-05 | 0.001611 | 3 | 2.0006 | 0.99938 | 4.0021 | 72.8006 | 73.5053
Shcherbakov, Plechov, 2018 | прецизионные | Tolbachik 2012-2013 eruption | NK13-2 | 136 | tephra | 73.552 | 72.8498 | 37.98 | 0.0193 | 0.0206 | 23.78 | 0.3906 | 37.1 | 0.2458 | 0.1141 | 0.0001 | 0.0696 | 99.7201 | 63.2107 | 0.024166 | 0.040408 | 33.0993 | 0.55063 | 92.0495 | 0.43832 | 0.15276 | 0.00013159 | 0.098066 | 189.664 | 0.99983 | 0.00038224 | 0.00063914 | 0.52355 | 0.0087095 | 1.456 | 0.0069331 | 0.0024163 | 2.0814e-06 | 0.0015512 | 3 | 1.9986 | 1.0014 | 4.0041 | 72.8498 | 73.552
Shcherbakov, Plechov, 2018 | прецизионные | Tolbachik 2012-2013 eruption | NK13-2 | 137 | tephra | 73.534 | 72.8339 | 38.09 | 0.0189 | 0.0247 | 23.77 | 0.3832 | 37.05 | 0.2443 | 0.1129 | 0.0019 | 0.064 | 99.7599 | 63.3937 | 0.023665 | 0.04845 | 33.0854 | 0.54019 | 91.9254 | 0.43565 | 0.15115 | 0.0025002 | 0.090176 | 189.6964 | 1.0026 | 0.00037425 | 0.00076622 | 0.52324 | 0.008543 | 1.4538 | 0.0068897 | 0.0023905 | 3.9539e-05 | 0.0014261 | 3 | 1.996 | 1.004 | 4.0066 | 72.8339 | 73.534
Shcherbakov, Plechov, 2018 | прецизионные | Tolbachik 2012-2013 eruption | NK13-2 | 138 | tephra | 73.5474 | 72.8515 | 38 | 0.0178 | 0.0206 | 23.76 | 0.3863 | 37.06 | 0.2451 | 0.1094 | 0.0027 | 0.0628 | 99.6647 | 63.2439 | 0.022287 | 0.040408 | 33.0715 | 0.54456 | 91.9503 | 0.43707 | 0.14647 | 0.0035529 | 0.088485 | 189.5485 | 1.001 | 0.00035274 | 0.00063953 | 0.52342 | 0.0086189 | 1.4553 | 0.0069176 | 0.0023182 | 5.6231e-05 | 0.0014005 | 3 | 1.9976 | 1.0024 | 4.0049 | 72.8515 | 73.5474
Shcherbakov, Plechov, 2018 | прецизионные | Tolbachik 2012-2013 eruption | NK13-2 | 139 | tephra | 73.5264 | 72.83 | 38.11 | 0.017 | 0.0211 | 23.76 | 0.3842 | 37.02 | 0.2421 | 0.1165 | 0.0019 | 0.0464 | 99.7192 | 63.427 | 0.021286 | 0.041388 | 33.0715 | 0.5416 | 91.851 | 0.43172 | 0.15597 | 0.0025002 | 0.065378 | 189.6094 | 1.0035 | 0.00033678 | 0.00065485 | 0.52326 | 0.0085693 | 1.4533 | 0.0068308 | 0.0024678 | 3.9558e-05 | 0.0010344 | 3 | 1.9954 | 1.0046 | 4.007 | 72.83 | 73.5264
Shcherbakov, Plechov, 2018 | прецизионные | Tolbachik 2012-2013 eruption | NK13-2 | 140 | tephra | 73.6556 | 72.9533 | 38.13 | 0.0178 | 0.0225 | 23.66 | 0.3846 | 37.11 | 0.2416 | 0.1193 | 0.0032 | 0.0571 | 99.7461 | 63.4603 | 0.022287 | 0.044134 | 32.9323 | 0.54217 | 92.0743 | 0.43083 | 0.15972 | 0.0042108 | 0.080454 | 189.7507 | 1.0033 | 0.00035237 | 0.00069778 | 0.52067 | 0.0085718 | 1.4557 | 0.0068116 | 0.0025252 | 6.6574e-05 | 0.001272 | 3 | 1.9954 | 1.0046 | 4.0072 | 72.9533 | 73.6556
Shcherbakov, Plechov, 2018 | прецизионные | Tolbachik 2012-2013 eruption | NK13-2 | 141 | tephra | 73.6846 | 72.9828 | 38.21 | 0.018 | 0.0197 | 23.58 | 0.3848 | 37.04 | 0.2398 | 0.1211 | 0.0045 | 0.0493 | 99.6672 | 63.5935 | 0.022538 | 0.038642 | 32.8209 | 0.54245 | 91.9006 | 0.42762 | 0.16213 | 0.0059214 | 0.069464 | 189.5838 | 1.0063 | 0.00035664 | 0.00061148 | 0.51936 | 0.0085838 | 1.4542 | 0.0067668 | 0.0025656 | 9.3702e-05 | 0.0010992 | 3 | 1.9926 | 1.0074 | 4.0099 | 72.9828 | 73.6846
Shcherbakov, Plechov, 2018 | прецизионные | Tolbachik 2012-2013 eruption | NK13-2 | 142 | tephra | 73.8152 | 73.1133 | 38.2 | 0.0159 | 0.0212 | 23.51 | 0.3825 | 37.18 | 0.2415 | 0.1229 | 0.003 | 0.05 | 99.727 | 63.5768 | 0.019908 | 0.041584 | 32.7235 | 0.53921 | 92.248 | 0.43065 | 0.16454 | 0.0039476 | 0.07045 | 189.8186 | 1.0048 | 0.00031464 | 0.00065722 | 0.51718 | 0.0085219 | 1.4579 | 0.0068063 | 0.0026005 | 6.239e-05 | 0.0011134 | 3 | 1.9941 | 1.0059 | 4.0084 | 73.1133 | 73.8152
Shcherbakov, Plechov, 2018 | прецизионные | Tolbachik 2012-2013 eruption | NK13-2 | 143 | tephra | 74.0914 | 73.3828 | 38.14 | 0.0171 | 0.0232 | 23.3 | 0.3852 | 37.38 | 0.2411 | 0.1217 | 0.0045 | 0.0364 | 99.6492 | 63.477 | 0.021411 | 0.045508 | 32.4312 | 0.54301 | 92.7442 | 0.42994 | 0.16293 | 0.0059214 | 0.051288 | 189.9124 | 1.0027 | 0.00033822 | 0.00071887 | 0.51231 | 0.0085779 | 1.4651 | 0.0067917 | 0.0025738 | 9.3539e-05 | 0.00081018 | 3 | 1.9965 | 1.0035 | 4.0059 | 73.3828 | 74.0914
Shcherbakov, Plechov, 2018 | прецизионные | Tolbachik 2012-2013 eruption | NK13-2 | 144 | tephra | 74.0688 | 73.363 | 38.29 | 0.0168 | 0.0209 | 23.29 | 0.382 | 37.32 | 0.2409 | 0.1259 | 0.0031 | 0.0223 | 99.7119 | 63.7266 | 0.021035 | 0.040996 | 32.4173 | 0.5385 | 92.5953 | 0.42958 | 0.16856 | 0.0040792 | 0.031421 | 189.9734 | 1.0064 | 0.00033218 | 0.0006474 | 0.51192 | 0.0085039 | 1.4622 | 0.0067839 | 0.0026618 | 6.4418e-05 | 0.00049619 | 3 | 1.9932 | 1.0068 | 4.0091 | 73.363 | 74.0688
Shcherbakov, Plechov, 2018 | прецизионные | Tolbachik 2012-2013 eruption | NK13-2 | 145 | tephra | 74.006 | 73.2985 | 38.33 | 0.0164 | 0.0225 | 23.41 | 0.3818 | 37.39 | 0.243 | 0.1271 | 0.0027 | 0.025 | 99.9485 | 63.7932 | 0.020534 | 0.044134 | 32.5843 | 0.53822 | 92.769 | 0.43333 | 0.17016 | 0.0035529 | 0.035225 | 190.3917 | 1.0052 | 0.00032356 | 0.00069543 | 0.51343 | 0.0084807 | 1.4618 | 0.006828 | 0.0026813 | 5.5982e-05 | 0.00055504 | 3 | 1.9943 | 1.0057 | 4.008 | 73.2985 | 74.006
Shcherbakov, Plechov, 2018 | прецизионные | Tolbachik 2012-2013 eruption | NK13-2 | 146 | tephra | 73.99 | 73.2887 | 38.19 | 0.0187 | 0.026 | 23.63 | 0.3852 | 37.71 | 0.2442 | 0.1131 | 0.0044 | 0.0314 | 100.353 | 63.5602 | 0.023414 | 0.051 | 32.8905 | 0.54301 | 93.563 | 0.43547 | 0.15142 | 0.0057898 | 0.044243 | 191.268 | 0.99693 | 0.00036725 | 0.00079992 | 0.51588 | 0.0085171 | 1.4675 | 0.0068303 | 0.002375 | 9.0813e-05 | 0.00069394 | 3 | 2.0024 | 0.99762 | 3.9999 | 73.2887 | 73.99
Shcherbakov, Plechov, 2018 | прецизионные | Tolbachik 2012-2013 eruption | NK13-2 | 147 | tephra | 73.711 | 73.0041 | 38.04 | 0.0209 | 0.0309 | 23.37 | 0.3722 | 36.76 | 0.2345 | 0.1217 | 0.0041 | 0.0675 | 99.0218 | 63.3105 | 0.026169 | 0.060611 | 32.5286 | 0.52469 | 91.2059 | 0.41817 | 0.16293 | 0.0053951 | 0.095108 | 188.3382 | 1.0085 | 0.00041684 | 0.00096546 | 0.51814 | 0.0083576 | 1.4528 | 0.006661 | 0.0025954 | 8.5937e-05 | 0.0015149 | 3 | 1.99 | 1.01 | 4.0129 | 73.0041 | 73.711
Shcherbakov, Plechov, 2018 | прецизионные | Tolbachik 2012-2013 eruption | NK13-2 | 148 | tephra | 71.5167 | 70.7731 | 37.92 | 0.0218 | 0.0297 | 23.35 | 0.3761 | 32.89 | 0.2308 | 0.1209 | 0.0074 | 0.069 | 95.0157 | 63.1108 | 0.027296 | 0.058257 | 32.5008 | 0.53019 | 81.604 | 0.41157 | 0.16186 | 0.0097375 | 0.097221 | 178.5117 | 1.0606 | 0.00045872 | 0.00097905 | 0.5462 | 0.0089101 | 1.3714 | 0.0069168 | 0.0027202 | 0.00016364 | 0.0016339 | 3 | 1.9378 | 1.0622 | 4.0654 | 70.7731 | 71.5167
Shcherbakov, Plechov, 2018 | прецизионные | Tolbachik 2012-2013 eruption | NK13-2 | 149 | tephra | 74.1863 | 73.4837 | 37.95 | 0.0215 | 0.0306 | 23.34 | 0.3738 | 37.63 | 0.2361 | 0.1198 | 0.0061 | 0.0705 | 99.7784 | 63.1607 | 0.02692 | 0.060023 | 32.4869 | 0.52694 | 93.3645 | 0.42103 | 0.16039 | 0.0080268 | 0.099335 | 190.3148 | 0.99563 | 0.00042435 | 0.00094616 | 0.5121 | 0.0083064 | 1.4717 | 0.0066368 | 0.0025283 | 0.00012653 | 0.0015658 | 3 | 2.0028 | 0.99719 | 4.0001 | 73.4837 | 74.1863
Shcherbakov, Plechov, 2018 | прецизионные | Tolbachik 2012-2013 eruption | NK13-2 | 150 | tephra | 74.2305 | 73.5324 | 37.98 | 0.022 | 0.0319 | 23.28 | 0.3715 | 37.62 | 0.2337 | 0.1185 | 0.0034 | 0.0751 | 99.7361 | 63.2107 | 0.027546 | 0.062573 | 32.4034 | 0.5237 | 93.3397 | 0.41675 | 0.15865 | 0.004474 | 0.10582 | 190.2532 | 0.99673 | 0.00043436 | 0.00098668 | 0.51095 | 0.008258 | 1.4718 | 0.0065714 | 0.0025017 | 7.0548e-05 | 0.0016686 | 3 | 2.0016 | 0.9984 | 4.0014 | 73.5324 | 74.2305
Shcherbakov, Plechov, 2018 | прецизионные | Tolbachik 2012-2013 eruption | NK13-2 | 151 | tephra | 74.2215 | 73.5101 | 38.04 | 0.0215 | 0.0294 | 23.26 | 0.3808 | 37.57 | 0.2348 | 0.1251 | 0.0059 | 0.0736 | 99.7411 | 63.3105 | 0.02692 | 0.057669 | 32.3755 | 0.53681 | 93.2156 | 0.41871 | 0.16749 | 0.0077637 | 0.1037 | 190.2207 | 0.99848 | 0.00042456 | 0.00090951 | 0.5106 | 0.0084661 | 1.4701 | 0.0066035 | 0.0026415 | 0.00012244 | 0.0016355 | 3 | 1.9999 | 1.0001 | 4.0031 | 73.5101 | 74.2215
Shcherbakov, Plechov, 2018 | прецизионные | Tolbachik 2012-2013 eruption | NK13-2 | 152 | tephra | 74.3918 | 73.6875 | 37.95 | 0.0221 | 0.0305 | 23.17 | 0.371 | 37.76 | 0.2348 | 0.1237 | 0.0068 | 0.071 | 99.7399 | 63.1607 | 0.027671 | 0.059827 | 32.2503 | 0.523 | 93.687 | 0.41871 | 0.16561 | 0.0089479 | 0.10004 | 190.4018 | 0.99517 | 0.000436 | 0.00094264 | 0.50814 | 0.0082404 | 1.4761 | 0.0065972 | 0.0026094 | 0.00014099 | 0.0015762 | 3 | 2.0033 | 0.99675 | 3.9997 | 73.6875 | 74.3918
Shcherbakov, Plechov, 2018 | прецизионные | Tolbachik 2012-2013 eruption | NK13-2 | 153 | tephra | 74.3939 | 73.6916 | 37.93 | 0.0219 | 0.0314 | 23.1 | 0.3616 | 37.65 | 0.2345 | 0.1271 | 0.0073 | 0.0695 | 99.5333 | 63.1274 | 0.027421 | 0.061592 | 32.1528 | 0.50975 | 93.4141 | 0.41817 | 0.17016 | 0.0096059 | 0.097926 | 189.989 | 0.99681 | 0.00043299 | 0.00097256 | 0.50771 | 0.0080491 | 1.475 | 0.0066031 | 0.002687 | 0.00015168 | 0.0015463 | 3 | 2.0016 | 0.99835 | 4.0014 | 73.6916 | 74.3939
Shcherbakov, Plechov, 2018 | прецизионные | Tolbachik 2012-2013 eruption | NK13-2 | 154 | tephra | 74.4517 | 73.7445 | 38.03 | 0.0201 | 0.0287 | 23.03 | 0.373 | 37.65 | 0.2346 | 0.1264 | 0.0063 | 0.067 | 99.5661 | 63.2939 | 0.025167 | 0.056296 | 32.0554 | 0.52582 | 93.4141 | 0.41835 | 0.16923 | 0.00829 | 0.094403 | 190.0609 | 0.99906 | 0.00039725 | 0.0008886 | 0.50598 | 0.0082997 | 1.4745 | 0.0066034 | 0.0026712 | 0.00013085 | 0.0014901 | 3 | 1.9995 | 1.0005 | 4.0035 | 73.7445 | 74.4517
Shcherbakov, Plechov, 2018 | прецизионные | Tolbachik 2012-2013 eruption | NK13-2 | 155 | tephra | 74.5814 | 73.8742 | 38.06 | 0.0211 | 0.0306 | 22.94 | 0.3724 | 37.76 | 0.2352 | 0.1229 | 0.0054 | 0.0693 | 99.6169 | 63.3438 | 0.026419 | 0.060023 | 31.9301 | 0.52497 | 93.687 | 0.41942 | 0.16454 | 0.0071057 | 0.097644 | 190.2611 | 0.99879 | 0.00041657 | 0.00094643 | 0.50347 | 0.0082776 | 1.4772 | 0.0066133 | 0.0025945 | 0.00011204 | 0.0015396 | 3 | 1.9997 | 1.0003 | 4.0033 | 73.8742 | 74.5814
Shcherbakov, Plechov, 2018 | прецизионные | Tolbachik 2012-2013 eruption | NK13-2 | 156 | tephra | 74.6626 | 73.9529 | 37.99 | 0.0213 | 0.0305 | 22.86 | 0.3709 | 37.79 | 0.2377 | 0.1222 | 0.0063 | 0.068 | 99.4969 | 63.2273 | 0.02667 | 0.059827 | 31.8188 | 0.52286 | 93.7615 | 0.42388 | 0.1636 | 0.00829 | 0.095812 | 190.1085 | 0.99776 | 0.00042086 | 0.00094409 | 0.50211 | 0.0082509 | 1.4796 | 0.006689 | 0.0025818 | 0.00013082 | 0.001512 | 3 | 2.0007 | 0.99927 | 4.0022 | 73.9529 | 74.6626
Shcherbakov, Plechov, 2018 | прецизионные | Tolbachik 2012-2013 eruption | NK13-2 | 157 | tephra | 74.8649 | 74.1553 | 38.03 | 0.0205 | 0.0297 | 22.7 | 0.37 | 37.93 | 0.2356 | 0.1272 | 0.0052 | 0.062 | 99.5102 | 63.2939 | 0.025668 | 0.058257 | 31.5961 | 0.52159 | 94.1088 | 0.42013 | 0.1703 | 0.0068425 | 0.087358 | 190.2889 | 0.99786 | 0.00040467 | 0.00091846 | 0.49813 | 0.0082231 | 1.4837 | 0.0066236 | 0.0026848 | 0.00010788 | 0.0013772 | 3 | 2.0008 | 0.99924 | 4.0021 | 74.1553 | 74.8649
Shcherbakov, Plechov, 2018 | прецизионные | Tolbachik 2012-2013 eruption | NK13-2 | 158 | tephra | 74.9428 | 74.2261 | 38.12 | 0.0216 | 0.0313 | 22.63 | 0.371 | 37.97 | 0.2353 | 0.1288 | 0.0078 | 0.0648 | 99.5806 | 63.4437 | 0.027045 | 0.061396 | 31.4986 | 0.523 | 94.2081 | 0.4196 | 0.17244 | 0.010264 | 0.091303 | 190.4554 | 0.99935 | 0.00042601 | 0.00096709 | 0.49616 | 0.0082381 | 1.4839 | 0.0066094 | 0.0027162 | 0.00016167 | 0.0014382 | 3 | 1.9992 | 1.0008 | 4.0038 | 74.2261 | 74.9428
Shcherbakov, Plechov, 2018 | прецизионные | Tolbachik 2012-2013 eruption | NK13-2 | 159 | tephra | 75.0087 | 74.2962 | 37.96 | 0.021 | 0.0289 | 22.61 | 0.3657 | 38.07 | 0.2408 | 0.1251 | 0.0093 | 0.0651 | 99.4959 | 63.1774 | 0.026294 | 0.056688 | 31.4708 | 0.51552 | 94.4562 | 0.42941 | 0.16749 | 0.012238 | 0.091726 | 190.4037 | 0.99542 | 0.00041429 | 0.00089318 | 0.49585 | 0.0081226 | 1.4883 | 0.0067657 | 0.0026389 | 0.00019282 | 0.0014452 | 3 | 2.0031 | 0.99687 | 3.9998 | 74.2962 | 75.0087
Shcherbakov, Plechov, 2018 | прецизионные | Tolbachik 2012-2013 eruption | NK13-2 | 160 | tephra | 75.2357 | 74.5305 | 37.78 | 0.0216 | 0.0302 | 22.56 | 0.3644 | 38.45 | 0.2391 | 0.1218 | 0.0079 | 0.067 | 99.642 | 62.8778 | 0.027045 | 0.059238 | 31.4012 | 0.51369 | 95.399 | 0.42637 | 0.16307 | 0.010395 | 0.094403 | 190.9722 | 0.98775 | 0.00042486 | 0.00093058 | 0.49328 | 0.0080696 | 1.4986 | 0.006698 | 0.0025617 | 0.0001633 | 0.001483 | 3 | 2.0108 | 0.98924 | 3.9921 | 74.5305 | 75.2357

## Table 2. Analytical conditions
Analysis of olivine were conducted at JEOL JXA-8230 at Petrology department of Lomonosov Moscow State University. Analytical conditions were 20 kV and beam current 100 nA.
Element | Analytical crystal | Standard | Peak count time, s | Back -, mm | Back +, mm
Fe | LIF | Оливин NMNH 111312-44 | 90 | 5 | 5
Cr | LIF | Cr2O3 | 90 | 3 | 3
Si | TAP | Оливин NMNH 111312-44 | 90 | 3 | 3
Mg | TAP | Оливин NMNH 111312-44 | 90 | 3 | 3
Ti | PETH | MnTiO3 | 60 | 1.5 | 1.5
Ca | PETH | CaSiO3 | 60 | 2 | 2
P | PETH | Апатит NMNH 104021 | 90 | 1.8 | 2
Ni | LIF | NiO | 90 | 5 | 5
Mn | LIF | MnTiO3 | 90 | 5 | 5
Al | TAP | Al2O3 | 120 | 1.7 | 1.4